## bus
BusID | type | BusPd | BusQd | Gs | Bs | ESystemID | Vm | Va | baseKV | zone | Vmax | Vmin
1 | 3 | 0 | 0 | 0 | 0 | 1 | 1 | 0 | 220 | 1 | 1.05 | 0.95
2 | 1 | 0 | 0 | 0 | 0 | 1 | 1 | 0 | 220 | 1 | 1.05 | 0.95
3 | 1 | 0 | 0 | 0 | 0 | 1 | 0.99318 | 0 | 220 | 1 | 1.05 | 0.95
4 | 1 | 0.333 | 0.044 | 0 | 0 | 1 | 1.0118 | 0 | 110 | 1 | 1.05 | 0.95
5 | 1 | 0 | 0 | 0 | 0 | 1 | 0.99318 | 0 | 220 | 1 | 1.05 | 0.95
6 | 1 | 0 | 0 | 0 | 0 | 1 | 0.98955 | 0 | 220 | 1 | 1.05 | 0.95
7 | 1 | 0 | 0 | 0 | 0 | 1 | 0.98955 | 0 | 220 | 1 | 1.05 | 0.95
8 | 1 | 0 | 0 | 0 | 0 | 1 | 0.98682 | 0 | 220 | 1 | 1.05 | 0.95
9 | 1 | 0 | 0 | 0 | 0 | 1 | 0.98682 | 0 | 220 | 1 | 1.05 | 0.95
10 | 1 | 0 | 0 | 0 | 0 | 1 | 1.0009 | 0 | 220 | 1 | 1.05 | 0.95
11 | 1 | 0 | 0 | 0 | 0 | 1 | 1.0009 | 0 | 220 | 1 | 1.05 | 0.95
12 | 1 | 0 | 0 | 0 | 0 | 1 | 1.0036 | 0 | 220 | 1 | 1.05 | 0.95
13 | 1 | 0 | 0 | 0 | 0 | 1 | 1.0041 | 0 | 220 | 1 | 1.05 | 0.95
14 | 1 | 0 | 0 | 0 | 0 | 1 | 1.0041 | 0 | 220 | 1 | 1.05 | 0.95
15 | 1 | 0 | 0 | 0 | 0 | 1 | 1.0023 | 0 | 220 | 1 | 1.05 | 0.95
16 | 1 | 0 | 0 | 0 | 0 | 1 | 0.99636 | 0 | 220 | 1 | 1.05 | 0.95
17 | 1 | 0 | 0 | 0 | 0 | 1 | 0.99636 | 0 | 220 | 1 | 1.05 | 0.95
18 | 1 | 0 | 0 | 0 | 0 | 1 | 0.98591 | 0 | 220 | 1 | 1.05 | 0.95
19 | 1 | 0 | 0 | 0 | 0 | 1 | 0.98591 | 0 | 220 | 1 | 1.05 | 0.95
20 | 1 | 0 | 0 | 0 | 0 | 1 | 0.97909 | 0 | 220 | 1 | 1.05 | 0.95
21 | 1 | 0 | 0 | 0 | 0 | 1 | 0.99227 | 0 | 220 | 1 | 1.05 | 0.95
22 | 1 | 0 | 0 | 0 | 0 | 1 | 0.99227 | 0 | 220 | 1 | 1.05 | 0.95
23 | 1 | 0 | 0 | 0 | 0 | 1 | 0.98773 | 0 | 220 | 1 | 1.05 | 0.95
24 | 1 | 0 | 0 | 0 | 0 | 1 | 0.98727 | 0 | 220 | 1 | 1.05 | 0.95
25 | 1 | 0 | 0 | 0 | 0 | 1 | 0.99318 | 0 | 220 | 1 | 1.05 | 0.95
26 | 2 | 0 | 0 | 0 | 0 | 1 | 1 | 0 | 20 | 1 | 1.05 | 0.95
27 | 1 | 0 | 0 | 0 | 0 | 1 | 0.98864 | 0 | 220 | 1 | 1.05 | 0.95
28 | 1 | 0 | 0 | 0 | 0 | 1 | 1.0041 | 0 | 220 | 1 | 1.05 | 0.95
29 | 1 | 0 | 0 | 0 | 0 | 1 | 1.0091 | 0 | 220 | 1 | 1.05 | 0.95
30 | 1 | 0 | 0 | 0 | 0 | 1 | 1.0086 | 0 | 220 | 1 | 1.05 | 0.95
31 | 1 | 0 | 0 | 0 | 0 | 1 | 1.0086 | 0 | 220 | 1 | 1.05 | 0.95
32 | 2 | 0 | 0 | 0 | 0 | 1 | 1 | 0 | 20 | 1 | 1.05 | 0.95
33 | 1 | 0 | 0 | 0 | 0 | 1 | 1.0086 | 0 | 220 | 1 | 1.05 | 0.95
34 | 1 | 0 | 0 | 0 | 0 | 1 | 1.01 | 0 | 20 | 1 | 1.05 | 0.95
35 | 2 | 0 | 0 | 0 | 0 | 1 | 1 | 0 | 20 | 1 | 1.05 | 0.95
36 | 2 | 0 | 0 | 0 | 0 | 1 | 1 | 0 | 20 | 1 | 1.05 | 0.95
37 | 1 | 0 | 0 | 0 | 0 | 1 | 1.0041 | 0 | 220 | 1 | 1.05 | 0.95
38 | 1 | 0 | 0 | 0 | 0 | 1 | 0.98273 | 0 | 110 | 1 | 1.05 | 0.95
39 | 1 | 0 | 0 | 0 | 0 | 1 | 0.97909 | 0 | 110 | 1 | 1.05 | 0.95
40 | 1 | 0 | 0 | 0 | 0 | 1 | 0.97909 | 0 | 110 | 1 | 1.05 | 0.95
41 | 1 | 0 | 0 | 0 | 0 | 1 | 0.97909 | 0 | 110 | 1 | 1.05 | 0.95
42 | 1 | 0 | 0 | 0 | 0 | 1 | 0.98 | 0 | 10 | 1 | 1.05 | 0.95
43 | 1 | 0 | 0 | 0 | 0 | 1 | 0.98364 | 0 | 110 | 1 | 1.05 | 0.95
44 | 1 | 0 | 0 | 0 | 0 | 1 | 0.98364 | 0 | 110 | 1 | 1.05 | 0.95
45 | 1 | 0 | 0 | 0 | 0 | 1 | 0.98 | 0 | 110 | 1 | 1.05 | 0.95
46 | 1 | 0 | 0 | 0 | 0 | 1 | 0.97909 | 0 | 110 | 1 | 1.05 | 0.95
47 | 1 | 0 | 0 | 0 | 0 | 1 | 0.97364 | 0 | 110 | 1 | 1.05 | 0.95
48 | 1 | 0 | 0 | 0 | 0 | 1 | 0.97364 | 0 | 110 | 1 | 1.05 | 0.95
49 | 1 | 0 | 0 | 0 | 0 | 1 | 0.97364 | 0 | 110 | 1 | 1.05 | 0.95
50 | 1 | 0 | 0 | 0 | 0 | 1 | 0.98273 | 0 | 110 | 1 | 1.05 | 0.95
51 | 1 | 0 | 0 | 0 | 0 | 1 | 0.97909 | 0 | 110 | 1 | 1.05 | 0.95
52 | 1 | 0 | 0 | 0 | 0 | 1 | 0.97909 | 0 | 110 | 1 | 1.05 | 0.95
53 | 1 | 0 | 0 | 0 | 0 | 1 | 0.98636 | 0 | 110 | 1 | 1.05 | 0.95
54 | 1 | 0 | 0 | 0 | 0 | 1 | 1 | 0 | 110 | 1 | 1.05 | 0.95
55 | 2 | 0 | 0 | 0 | 0 | 1 | 1 | 0 | 110 | 1 | 1.05 | 0.95
56 | 1 | 0 | 0 | 0 | 0 | 1 | 1 | 0 | 110 | 1 | 1.05 | 0.95
57 | 1 | 0 | 0 | 0 | 0 | 1 | 1 | 0 | 110 | 1 | 1.05 | 0.95
58 | 1 | 0 | 0 | 0 | 0 | 1 | 1 | 0 | 110 | 1 | 1.05 | 0.95
59 | 2 | 0 | 0 | 0 | 0 | 1 | 1 | 0 | 110 | 1 | 1.05 | 0.95
60 | 1 | 0 | 0 | 0 | 0 | 1 | 1 | 0 | 110 | 1 | 1.05 | 0.95
61 | 1 | 3.249 | 0.758 | 0 | 0 | 1 | 1.02 | 0 | 10 | 1 | 1.05 | 0.95
62 | 1 | 3.249 | 0.758 | 0 | 0 | 1 | 1.02 | 0 | 10 | 1 | 1.05 | 0.95
63 | 1 | 0 | 0 | 0 | 0 | 1 | 1 | 0 | 110 | 1 | 1.05 | 0.95
64 | 2 | 0 | 0 | 0 | 0 | 1 | 1 | 0 | 110 | 1 | 1.05 | 0.95
65 | 1 | 0 | 0 | 0 | 0 | 1 | 1 | 0 | 110 | 1 | 1.05 | 0.95
66 | 1 | 0 | 0 | 0 | 0 | 1 | 1.0123 | 0 | 220 | 1 | 1.05 | 0.95
67 | 1 | 0 | 0 | 0 | 0 | 1 | 1.0123 | 0 | 220 | 1 | 1.05 | 0.95
68 | 1 | 0 | 0 | 0 | 0 | 1 | 1.0118 | 0 | 220 | 1 | 1.05 | 0.95
69 | 1 | 0 | 0 | 0 | 0 | 1 | 1.0136 | 0 | 220 | 1 | 1.05 | 0.95
70 | 1 | 0 | 0 | 0 | 0 | 1 | 1.0136 | 0 | 220 | 1 | 1.05 | 0.95
71 | 1 | 0 | 0 | 0 | 0 | 1 | 0.99818 | 0 | 110 | 1 | 1.05 | 0.95
72 | 1 | 0 | 0 | 0 | 0 | 1 | 1 | 0 | 110 | 1 | 1.05 | 0.95
73 | 1 | 0 | 0 | 0 | 0 | 1 | 1 | 0 | 110 | 1 | 1.05 | 0.95
74 | 1 | 0 | 0 | 0 | 0 | 1 | 0.99636 | 0 | 110 | 1 | 1.05 | 0.95
75 | 1 | 0 | 0 | 0 | 0 | 1 | 0.99636 | 0 | 110 | 1 | 1.05 | 0.95
76 | 1 | 0 | 0 | 0 | 0 | 1 | 0.99636 | 0 | 110 | 1 | 1.05 | 0.95
77 | 1 | 0 | 0 | 0 | 0 | 1 | 0.99636 | 0 | 110 | 1 | 1.05 | 0.95
78 | 1 | 0 | 0 | 0 | 0 | 1 | 0.99636 | 0 | 110 | 1 | 1.05 | 0.95
79 | 1 | 0 | 0 | 0 | 0 | 1 | 0.99636 | 0 | 110 | 1 | 1.05 | 0.95
80 | 1 | 2.745 | 0.808 | 0 | 0 | 1 | 0.99 | 0 | 10 | 1 | 1.05 | 0.95
81 | 1 | 2.041 | 1.01 | 0 | 0 | 1 | 0.99 | 0 | 10 | 1 | 1.05 | 0.95
82 | 1 | 2.041 | 1.01 | 0 | 0 | 1 | 0.99 | 0 | 10 | 1 | 1.05 | 0.95
83 | 1 | 2.745 | 0.808 | 0 | 0 | 1 | 0.99 | 0 | 10 | 1 | 1.05 | 0.95
84 | 1 | 0 | 0 | 0 | 0 | 1 | 1 | 0 | 110 | 1 | 1.05 | 0.95
85 | 2 | 0 | 0 | 0 | 0 | 1 | 1 | 0 | 110 | 1 | 1.05 | 0.95
86 | 1 | 0 | 0 | 0 | 0 | 1 | 1 | 0 | 110 | 1 | 1.05 | 0.95
87 | 2 | 0 | 0 | 0 | 0 | 1 | 1 | 0 | 110 | 1 | 1.05 | 0.95
88 | 1 | 0 | 0 | 0 | 0 | 1 | 1 | 0 | 110 | 1 | 1.05 | 0.95
89 | 1 | 7.308 | 1.617 | 0 | 0 | 1 | 1.01 | 0 | 10 | 1 | 1.05 | 0.95
90 | 1 | 7.308 | 1.617 | 0 | 0 | 1 | 1.01 | 0 | 10 | 1 | 1.05 | 0.95
91 | 1 | 0 | 0 | 0 | 0 | 1 | 0.99727 | 0 | 110 | 1 | 1.05 | 0.95
92 | 1 | 0 | 0 | 0 | 0 | 1 | 0.99727 | 0 | 110 | 1 | 1.05 | 0.95
93 | 1 | 0 | 0 | 0 | 0 | 1 | 0.98636 | 0 | 110 | 1 | 1.05 | 0.95
94 | 2 | 0 | 0 | 0 | 0 | 1 | 1 | 0 | 10 | 1 | 1.05 | 0.95
95 | 2 | 0 | 0 | 0 | 0 | 1 | 1 | 0 | 10 | 1 | 1.05 | 0.95
96 | 1 | 0 | 0 | 0 | 0 | 1 | 0.98455 | 0 | 110 | 1 | 1.05 | 0.95
97 | 1 | 0 | 0 | 0 | 0 | 1 | 0.98455 | 0 | 110 | 1 | 1.05 | 0.95
98 | 1 | 6.084 | 1.01 | 0 | 0 | 1 | 1 | 0 | 10 | 1 | 1.05 | 0.95
99 | 1 | 6.084 | 1.01 | 0 | 0 | 1 | 1 | 0 | 10 | 1 | 1.05 | 0.95
100 | 1 | 0 | 0 | 0 | 0 | 1 | 0.98636 | 0 | 110 | 1 | 1.05 | 0.95
101 | 1 | 3.249 | 0.758 | 0 | 0 | 1 | 1 | 0 | 10 | 1 | 1.05 | 0.95
102 | 1 | 3.249 | 0.758 | 0 | 0 | 1 | 1 | 0 | 10 | 1 | 1.05 | 0.95
103 | 1 | 0 | 0 | 0 | 0 | 1 | 0.99636 | 0 | 110 | 1 | 1.05 | 0.95
104 | 1 | 0 | 0 | 0 | 0 | 1 | 0.99636 | 0 | 110 | 1 | 1.05 | 0.95
105 | 2 | 0 | 0 | 0 | 0 | 1 | 1 | 0 | 10 | 1 | 1.05 | 0.95
106 | 1 | 3.249 | 0.758 | 0 | 0 | 1 | 1.01 | 0 | 10 | 1 | 1.05 | 0.95
107 | 1 | 3.249 | 0.758 | 0 | 0 | 1 | 1.01 | 0 | 10 | 1 | 1.05 | 0.95
108 | 1 | 0 | 0 | 0 | 0 | 1 | 0.99818 | 0 | 110 | 1 | 1.05 | 0.95
109 | 1 | 0 | 0 | 0 | 0 | 1 | 1 | 0 | 110 | 1 | 1.05 | 0.95
110 | 2 | 0 | 0 | 0 | 0 | 1 | 1 | 0 | 110 | 1 | 1.05 | 0.95
111 | 1 | 0 | 0 | 0 | 0 | 1 | 1 | 0 | 110 | 1 | 1.05 | 0.95
112 | 1 | 2.027 | 0.303 | 0 | 0 | 1 | 1.02 | 0 | 10 | 1 | 1.05 | 0.95
113 | 1 | 2.027 | 0.303 | 0 | 0 | 1 | 1.02 | 0 | 10 | 1 | 1.05 | 0.95
114 | 1 | 0 | 0 | 0 | 0 | 1 | 0.99727 | 0 | 110 | 1 | 1.05 | 0.95
115 | 1 | 6.104 | 2.021 | 0 | 0 | 1 | 1.01 | 0 | 10 | 1 | 1.05 | 0.95
116 | 1 | 6.104 | 2.021 | 0 | 0 | 1 | 1.01 | 0 | 10 | 1 | 1.05 | 0.95
117 | 1 | 12.687 | 2.728 | 0 | 0 | 1 | 1.01 | 0 | 10 | 1 | 1.05 | 0.95
118 | 1 | 12.687 | 2.728 | 0 | 0 | 1 | 1.01 | 0 | 10 | 1 | 1.05 | 0.95
119 | 1 | 0 | 0 | 0 | 0 | 1 | 0.99727 | 0 | 110 | 1 | 1.05 | 0.95
120 | 1 | 0 | 0 | 0 | 0 | 1 | 1 | 0 | 110 | 1 | 1.05 | 0.95
121 | 2 | 0 | 0 | 0 | 0 | 1 | 1 | 0 | 110 | 1 | 1.05 | 0.95
122 | 1 | 0 | 0 | 0 | 0 | 1 | 1 | 0 | 110 | 1 | 1.05 | 0.95
123 | 2 | 0 | 0 | 0 | 0 | 1 | 1 | 0 | 110 | 1 | 1.05 | 0.95
124 | 1 | 0 | 0 | 0 | 0 | 1 | 1 | 0 | 110 | 1 | 1.05 | 0.95
125 | 1 | 2.027 | 0.303 | 0 | 0 | 1 | 1.02 | 0 | 10 | 1 | 1.05 | 0.95
126 | 1 | 2.027 | 0.303 | 0 | 0 | 1 | 1.02 | 0 | 10 | 1 | 1.05 | 0.95
127 | 1 | 0 | 0 | 0 | 0 | 1 | 1 | 0 | 110 | 1 | 1.05 | 0.95
128 | 1 | 2.027 | 0.303 | 0 | 0 | 1 | 1 | 0 | 20 | 1 | 1.05 | 0.95
129 | 1 | 0 | 0 | 0 | 0 | 1 | 1 | 0 | 20 | 1 | 1.05 | 0.95
130 | 1 | 2.027 | 0.303 | 0 | 0 | 1 | 1.005 | 0 | 20 | 1 | 1.05 | 0.95
131 | 1 | 0 | 0 | 0 | 0 | 1 | 1.005 | 0 | 20 | 1 | 1.05 | 0.95
132 | 1 | 0 | 0 | 0 | 0 | 1 | 1.005 | 0 | 20 | 1 | 1.05 | 0.95
133 | 1 | 0 | 0 | 0 | 0 | 1 | 0.99727 | 0 | 110 | 1 | 1.05 | 0.95
134 | 1 | 0 | 0 | 0 | 0 | 1 | 0.99909 | 0 | 110 | 1 | 1.05 | 0.95
135 | 1 | 0 | 0 | 0 | 0 | 1 | 0.99909 | 0 | 110 | 1 | 1.05 | 0.95
136 | 1 | 0 | 0 | 0 | 0 | 1 | 0.99818 | 0 | 110 | 1 | 1.05 | 0.95
137 | 1 | 0 | 0 | 0 | 0 | 1 | 0.99909 | 0 | 110 | 1 | 1.05 | 0.95
138 | 1 | 0 | 0 | 0 | 0 | 1 | 0.99909 | 0 | 110 | 1 | 1.05 | 0.95
139 | 1 | 2.027 | 0.303 | 0 | 0 | 1 | 1.02 | 0 | 10 | 1 | 1.05 | 0.95
140 | 1 | 2.027 | 0.303 | 0 | 0 | 1 | 1.02 | 0 | 10 | 1 | 1.05 | 0.95
141 | 1 | 0 | 0 | 0 | 0 | 1 | 0.99182 | 0 | 110 | 1 | 1.05 | 0.95
142 | 1 | 0 | 0 | 0 | 0 | 1 | 0.99182 | 0 | 110 | 1 | 1.05 | 0.95
143 | 1 | 0 | 0 | 0 | 0 | 1 | 0.99 | 0 | 10 | 1 | 1.05 | 0.95
144 | 1 | 0 | 0 | 0 | 0 | 1 | 0.99818 | 0 | 110 | 1 | 1.05 | 0.95
145 | 1 | 0 | 0 | 0 | 0 | 1 | 0.99818 | 0 | 110 | 1 | 1.05 | 0.95
146 | 1 | 0 | 0 | 0 | 0 | 1 | 0.99909 | 0 | 110 | 1 | 1.05 | 0.95
147 | 1 | 0 | 0 | 0 | 0 | 1 | 0.99818 | 0 | 110 | 1 | 1.05 | 0.95
148 | 1 | 12.964 | 1.415 | 0 | 0 | 1 | 1.01 | 0 | 10 | 1 | 1.05 | 0.95
149 | 1 | 12.964 | 1.415 | 0 | 0 | 1 | 1.01 | 0 | 10 | 1 | 1.05 | 0.95
150 | 1 | 0 | 0 | 0 | 0 | 1 | 0.99909 | 0 | 110 | 1 | 1.05 | 0.95
151 | 1 | 0 | 0 | 0 | 0 | 1 | 1 | 0 | 110 | 1 | 1.05 | 0.95
152 | 2 | 0 | 0 | 0 | 0 | 1 | 1 | 0 | 110 | 1 | 1.05 | 0.95
153 | 1 | 0 | 0 | 0 | 0 | 1 | 1 | 0 | 110 | 1 | 1.05 | 0.95
154 | 1 | 14.089 | 2.122 | 0 | 0 | 1 | 1.01 | 0 | 10 | 1 | 1.05 | 0.95
155 | 1 | 14.089 | 2.122 | 0 | 0 | 1 | 1.01 | 0 | 10 | 1 | 1.05 | 0.95
156 | 1 | 0 | 0 | 0 | 0 | 1 | 0.99909 | 0 | 110 | 1 | 1.05 | 0.95
157 | 1 | 0 | 0 | 0 | 0 | 1 | 0.99818 | 0 | 110 | 1 | 1.05 | 0.95
158 | 1 | 0 | 0 | 0 | 0 | 1 | 0.99727 | 0 | 110 | 1 | 1.05 | 0.95
159 | 1 | 0 | 0 | 0 | 0 | 1 | 1 | 0 | 110 | 1 | 1.05 | 0.95
160 | 1 | 0 | 0 | 0 | 0 | 1 | 1 | 0 | 110 | 1 | 1.05 | 0.95
161 | 2 | 0 | 0 | 0 | 0 | 1 | 1 | 0 | 110 | 1 | 1.05 | 0.95
162 | 1 | 0 | 0 | 0 | 0 | 1 | 1 | 0 | 10 | 1 | 1.05 | 0.95
163 | 1 | 0 | 0 | 0 | 0 | 1 | 0.98 | 0 | 110 | 1 | 1.05 | 0.95
164 | 1 | 0 | 0 | 0 | 0 | 1 | 0.99 | 0 | 110 | 1 | 1.05 | 0.95
165 | 1 | 0 | 0 | 0 | 0 | 1 | 0.99 | 0 | 110 | 1 | 1.05 | 0.95
166 | 2 | 0 | 0 | 0 | 0 | 1 | 1 | 0 | 10 | 1 | 1.05 | 0.95
167 | 2 | 0 | 0 | 0 | 0 | 1 | 1 | 0 | 10 | 1 | 1.05 | 0.95
168 | 1 | 0 | 0 | 0 | 0 | 1 | 0.99 | 0 | 110 | 1 | 1.05 | 0.95
169 | 1 | 0 | 0 | 0 | 0 | 1 | 0.98727 | 0 | 110 | 1 | 1.05 | 0.95
170 | 1 | 0 | 0 | 0 | 0 | 1 | 0.98727 | 0 | 110 | 1 | 1.05 | 0.95
171 | 1 | 0 | 0 | 0 | 0 | 1 | 0.99818 | 0 | 110 | 1 | 1.05 | 0.95
172 | 1 | 0 | 0 | 0 | 0 | 1 | 0.99818 | 0 | 110 | 1 | 1.05 | 0.95
173 | 1 | 0 | 0 | 0 | 0 | 1 | 0.99818 | 0 | 110 | 1 | 1.05 | 0.95
174 | 1 | 0 | 0 | 0 | 0 | 1 | 0.99545 | 0 | 110 | 1 | 1.05 | 0.95
175 | 1 | 0 | 0 | 0 | 0 | 1 | 0.99545 | 0 | 110 | 1 | 1.05 | 0.95
176 | 1 | 0 | 0 | 0 | 0 | 1 | 0.98182 | 0 | 110 | 1 | 1.05 | 0.95
177 | 1 | 0 | 0 | 0 | 0 | 1 | 0.98182 | 0 | 110 | 1 | 1.05 | 0.95
178 | 1 | 0 | 0 | 0 | 0 | 1 | 0.98091 | 0 | 110 | 1 | 1.05 | 0.95
179 | 1 | 0 | 0 | 0 | 0 | 1 | 0.99364 | 0 | 110 | 1 | 1.05 | 0.95
180 | 1 | 0 | 0 | 0 | 0 | 1 | 0.99455 | 0 | 110 | 1 | 1.05 | 0.95
181 | 1 | 0 | 0 | 0 | 0 | 1 | 0.99455 | 0 | 110 | 1 | 1.05 | 0.95
182 | 1 | 0 | 0 | 0 | 0 | 1 | 0.99455 | 0 | 110 | 1 | 1.05 | 0.95
183 | 1 | 0 | 0 | 0 | 0 | 1 | 0.99455 | 0 | 110 | 1 | 1.05 | 0.95
184 | 1 | 0 | 0 | 0 | 0 | 1 | 1 | 0 | 110 | 1 | 1.05 | 0.95
185 | 1 | 0 | 0 | 0 | 0 | 1 | 1 | 0 | 110 | 1 | 1.05 | 0.95
186 | 1 | 10.134 | 1.415 | 0 | 0 | 1 | 0.98 | 0 | 10 | 1 | 1.05 | 0.95
187 | 2 | 0 | 0 | 0 | 0 | 1 | 1 | 0 | 110 | 1 | 1.05 | 0.95
188 | 1 | 0 | 0 | 0 | 0 | 1 | 1 | 0 | 110 | 1 | 1.05 | 0.95
189 | 1 | 0 | 0 | 0 | 0 | 1 | 0.99727 | 0 | 110 | 1 | 1.05 | 0.95
190 | 1 | 0 | 0 | 0 | 0 | 1 | 0.99727 | 0 | 110 | 1 | 1.05 | 0.95
191 | 1 | 14.233 | 4.244 | 0 | 0 | 1 | 0.98 | 0 | 10 | 1 | 1.05 | 0.95
192 | 1 | 0 | 0 | 0 | 0 | 1 | 0.99727 | 0 | 110 | 1 | 1.05 | 0.95
193 | 1 | 14.233 | 4.244 | 0 | 0 | 1 | 0.98 | 0 | 10 | 1 | 1.05 | 0.95
194 | 1 | 0 | 0 | 0 | 0 | 1 | 1 | 0 | 110 | 1 | 1.05 | 0.95
195 | 1 | 0 | 0 | 0 | 0 | 1 | 1 | 0 | 110 | 1 | 1.05 | 0.95
196 | 1 | 6.081 | 0.859 | 0 | 0 | 1 | 0.98 | 0 | 10 | 1 | 1.05 | 0.95
197 | 2 | 0 | 0 | 0 | 0 | 1 | 1 | 0 | 110 | 1 | 1.05 | 0.95
198 | 1 | 6.081 | 0.859 | 0 | 0 | 1 | 0.98 | 0 | 10 | 1 | 1.05 | 0.95
199 | 1 | 10.134 | 1.415 | 0 | 0 | 1 | 0.98 | 0 | 10 | 1 | 1.05 | 0.95
200 | 1 | 0 | 0 | 0 | 0 | 1 | 0.99182 | 0 | 110 | 1 | 1.05 | 0.95
201 | 1 | 0 | 0 | 0 | 0 | 1 | 0.99182 | 0 | 110 | 1 | 1.05 | 0.95
202 | 1 | 34.636 | 3.738 | 0 | 0 | 1 | 0.99 | 0 | 10 | 1 | 1.05 | 0.95
203 | 1 | 34.636 | 3.738 | 0 | 0 | 1 | 0.99 | 0 | 10 | 1 | 1.05 | 0.95
204 | 1 | 10.134 | 1.415 | 0 | 0 | 1 | 0.99 | 0 | 10 | 1 | 1.05 | 0.95
205 | 1 | 0 | 0 | 0 | 0 | 1 | 0.99455 | 0 | 110 | 1 | 1.05 | 0.95
206 | 1 | 10.134 | 1.415 | 0 | 0 | 1 | 0.99 | 0 | 10 | 1 | 1.05 | 0.95
207 | 1 | 0 | 0 | 0 | 0 | 1 | 1 | 0 | 110 | 1 | 1.05 | 0.95
208 | 1 | 0 | 0 | 0 | 0 | 1 | 1 | 0 | 110 | 1 | 1.05 | 0.95
209 | 2 | 0 | 0 | 0 | 0 | 1 | 1 | 0 | 110 | 1 | 1.05 | 0.95
210 | 1 | 0 | 0 | 0 | 0 | 1 | 1 | 0 | 110 | 1 | 1.05 | 0.95
211 | 1 | 0 | 0 | 0 | 0 | 1 | 1 | 0 | 110 | 1 | 1.05 | 0.95
212 | 2 | 0 | 0 | 0 | 0 | 1 | 1 | 0 | 110 | 1 | 1.05 | 0.95
213 | 1 | 0 | 0 | 0 | 0 | 1 | 0.99 | 0 | 110 | 1 | 1.05 | 0.95
214 | 1 | 0 | 0 | 0 | 0 | 1 | 0.99 | 0 | 110 | 1 | 1.05 | 0.95
215 | 1 | 9.228 | 1.617 | 0 | 0 | 1 | 0.98 | 0 | 10 | 1 | 1.05 | 0.95
216 | 1 | 9.228 | 1.617 | 0 | 0 | 1 | 0.98 | 0 | 10 | 1 | 1.05 | 0.95
217 | 1 | 0 | 0 | 0 | 0 | 1 | 0.99909 | 0 | 110 | 1 | 1.05 | 0.95
218 | 1 | 0 | 0 | 0 | 0 | 1 | 0.99909 | 0 | 110 | 1 | 1.05 | 0.95
219 | 1 | 2.437 | 0.606 | 0 | 0 | 1 | 0.98 | 0 | 10 | 1 | 1.05 | 0.95
220 | 1 | 0 | 0 | 0 | 0 | 1 | 0.99909 | 0 | 110 | 1 | 1.05 | 0.95
221 | 1 | 0 | 0 | 0 | 0 | 1 | 1 | 0 | 110 | 1 | 1.05 | 0.95
222 | 1 | 0 | 0 | 0 | 0 | 1 | 1 | 0 | 110 | 1 | 1.05 | 0.95
223 | 1 | 0 | 0 | 0 | 0 | 1 | 1 | 0 | 110 | 1 | 1.05 | 0.95
224 | 1 | 0 | 0 | 0 | 0 | 1 | 1 | 0 | 110 | 1 | 1.05 | 0.95
225 | 1 | 0 | 0 | 0 | 0 | 1 | 1 | 0 | 10 | 1 | 1.05 | 0.95
226 | 2 | 0 | 0 | 0 | 0 | 1 | 1 | 0 | 110 | 1 | 1.05 | 0.95
227 | 1 | 0 | 0 | 0 | 0 | 1 | 1 | 0 | 10 | 1 | 1.05 | 0.95
228 | 1 | 2.026 | 0.222 | 0 | 0 | 1 | 1 | 0 | 10 | 1 | 1.05 | 0.95
229 | 1 | 2.026 | 0.222 | 0 | 0 | 1 | 1 | 0 | 10 | 1 | 1.05 | 0.95
230 | 1 | 0 | 0 | 0 | 0 | 1 | 1 | 0 | 110 | 1 | 1.05 | 0.95
231 | 1 | 0 | 0 | 0 | 0 | 1 | 1 | 0 | 110 | 1 | 1.05 | 0.95
232 | 1 | 0 | 0 | 0 | 0 | 1 | 1.0018 | 0 | 110 | 1 | 1.05 | 0.95
233 | 1 | 0 | 0 | 0 | 0 | 1 | 1.0018 | 0 | 110 | 1 | 1.05 | 0.95
234 | 1 | 4.059 | 0.818 | 0 | 0 | 1 | 1 | 0 | 10 | 1 | 1.05 | 0.95
235 | 1 | 0 | 0 | 0 | 0 | 1 | 1.0018 | 0 | 110 | 1 | 1.05 | 0.95
236 | 1 | 0 | 0 | 0 | 0 | 1 | 1.0018 | 0 | 110 | 1 | 1.05 | 0.95
237 | 1 | 0 | 0 | 0 | 0 | 1 | 0.99636 | 0 | 110 | 1 | 1.05 | 0.95
238 | 1 | 0 | 0 | 0 | 0 | 1 | 0.99636 | 0 | 110 | 1 | 1.05 | 0.95
239 | 1 | 0 | 0 | 0 | 0 | 1 | 0.99636 | 0 | 110 | 1 | 1.05 | 0.95
240 | 1 | 0 | 0 | 0 | 0 | 1 | 0.99636 | 0 | 110 | 1 | 1.05 | 0.95
241 | 1 | 0 | 0 | 0 | 0 | 1 | 0.99545 | 0 | 110 | 1 | 1.05 | 0.95
242 | 1 | 0 | 0 | 0 | 0 | 1 | 0.98091 | 0 | 110 | 1 | 1.05 | 0.95
243 | 1 | 0 | 0 | 0 | 0 | 1 | 0.98091 | 0 | 110 | 1 | 1.05 | 0.95
244 | 1 | 0 | 0 | 0 | 0 | 1 | 0.97636 | 0 | 110 | 1 | 1.05 | 0.95
245 | 1 | 0 | 0 | 0 | 0 | 1 | 0.97636 | 0 | 110 | 1 | 1.05 | 0.95
246 | 1 | 0 | 0 | 0 | 0 | 1 | 0.97636 | 0 | 110 | 1 | 1.05 | 0.95
247 | 1 | 0 | 0 | 0 | 0 | 1 | 0.99 | 0 | 110 | 1 | 1.05 | 0.95
248 | 1 | 0 | 0 | 0 | 0 | 1 | 0.99 | 0 | 110 | 1 | 1.05 | 0.95
249 | 1 | 0 | 0 | 0 | 0 | 1 | 0.99 | 0 | 110 | 1 | 1.05 | 0.95
250 | 1 | 0 | 0 | 0 | 0 | 1 | 0.99818 | 0 | 110 | 1 | 1.05 | 0.95
251 | 1 | 0 | 0 | 0 | 0 | 1 | 0.99636 | 0 | 110 | 1 | 1.05 | 0.95
252 | 1 | 0 | 0 | 0 | 0 | 1 | 0.99636 | 0 | 110 | 1 | 1.05 | 0.95
253 | 1 | 0 | 0 | 0 | 0 | 1 | 0.99636 | 0 | 110 | 1 | 1.05 | 0.95
254 | 1 | 0 | 0 | 0 | 0 | 1 | 0.99636 | 0 | 110 | 1 | 1.05 | 0.95
255 | 1 | 16.541 | 3.435 | 0 | 0 | 1 | 1 | 0 | 10 | 1 | 1.05 | 0.95
256 | 1 | 0 | 0 | 0 | 0 | 1 | 1 | 0 | 10 | 1 | 1.05 | 0.95
257 | 1 | 16.541 | 3.435 | 0 | 0 | 1 | 1 | 0 | 10 | 1 | 1.05 | 0.95
258 | 1 | 32.55 | 10.609 | 0 | 0 | 1 | 1.01 | 0 | 10 | 1 | 1.05 | 0.95
259 | 1 | 32.55 | 10.609 | 0 | 0 | 1 | 1.01 | 0 | 10 | 1 | 1.05 | 0.95
260 | 1 | 0 | 0 | 0 | 0 | 1 | 1.01 | 0 | 10 | 1 | 1.05 | 0.95
261 | 1 | 0 | 0 | 0 | 0 | 1 | 0.99818 | 0 | 110 | 1 | 1.05 | 0.95
262 | 1 | 0 | 0 | 0 | 0 | 1 | 0.98818 | 0 | 110 | 1 | 1.05 | 0.95
263 | 1 | 0 | 0 | 0 | 0 | 1 | 0.98818 | 0 | 110 | 1 | 1.05 | 0.95
264 | 1 | 0 | 0 | 0 | 0 | 1 | 0.98636 | 0 | 110 | 1 | 1.05 | 0.95
265 | 1 | 0 | 0 | 0 | 0 | 1 | 0.98636 | 0 | 110 | 1 | 1.05 | 0.95
266 | 1 | 0 | 0 | 0 | 0 | 1 | 0.98636 | 0 | 110 | 1 | 1.05 | 0.95
267 | 1 | 0 | 0 | 0 | 0 | 1 | 1.0027 | 0 | 110 | 1 | 1.05 | 0.95
268 | 1 | 0 | 0 | 0 | 0 | 1 | 1.0027 | 0 | 110 | 1 | 1.05 | 0.95
269 | 1 | 0 | 0 | 0 | 0 | 1 | 1 | 0 | 110 | 1 | 1.05 | 0.95
270 | 1 | 0 | 0 | 0 | 0 | 1 | 1 | 0 | 110 | 1 | 1.05 | 0.95
271 | 1 | 0 | 0 | 0 | 0 | 1 | 0.99636 | 0 | 110 | 1 | 1.05 | 0.95
272 | 1 | 0 | 0 | 0 | 0 | 1 | 0.99636 | 0 | 110 | 1 | 1.05 | 0.95
273 | 1 | 0 | 0 | 0 | 0 | 1 | 0.99636 | 0 | 110 | 1 | 1.05 | 0.95
274 | 1 | 0 | 0 | 0 | 0 | 1 | 1.0064 | 0 | 110 | 1 | 1.05 | 0.95
275 | 1 | 0 | 0 | 0 | 0 | 1 | 1.0064 | 0 | 110 | 1 | 1.05 | 0.95
276 | 1 | 0 | 0 | 0 | 0 | 1 | 1.0064 | 0 | 110 | 1 | 1.05 | 0.95
277 | 1 | 12.798 | 3.233 | 0 | 0 | 1 | 0.99 | 0 | 10 | 1 | 1.05 | 0.95
278 | 1 | 0 | 0 | 0 | 0 | 1 | 1.0064 | 0 | 110 | 1 | 1.05 | 0.95
279 | 1 | 12.798 | 3.233 | 0 | 0 | 1 | 0.99 | 0 | 10 | 1 | 1.05 | 0.95
280 | 1 | 0 | 0 | 0 | 0 | 1 | 0.99364 | 0 | 110 | 1 | 1.05 | 0.95
281 | 1 | 0 | 0 | 0 | 0 | 1 | 0.99364 | 0 | 110 | 1 | 1.05 | 0.95
282 | 1 | 0 | 0 | 0 | 0 | 1 | 0.99545 | 0 | 110 | 1 | 1.05 | 0.95
283 | 1 | 0 | 0 | 0 | 0 | 1 | 0.99545 | 0 | 110 | 1 | 1.05 | 0.95
284 | 1 | 0 | 0 | 0 | 0 | 1 | 1 | 0 | 110 | 1 | 1.05 | 0.95
285 | 1 | 0 | 0 | 0 | 0 | 1 | 1 | 0 | 110 | 1 | 1.05 | 0.95
286 | 1 | 0 | 0 | 0 | 0 | 1 | 1 | 0 | 110 | 1 | 1.05 | 0.95
287 | 1 | 1.168 | 0.303 | 0 | 0 | 1 | 0.98 | 0 | 10 | 1 | 1.05 | 0.95
288 | 2 | 0 | 0 | 0 | 0 | 1 | 1 | 0 | 110 | 1 | 1.05 | 0.95
289 | 1 | 1.168 | 0.303 | 0 | 0 | 1 | 0.98 | 0 | 10 | 1 | 1.05 | 0.95
290 | 1 | 0 | 0 | 0 | 0 | 1 | 1 | 0 | 110 | 1 | 1.05 | 0.95
291 | 1 | 0 | 0 | 0 | 0 | 1 | 1 | 0 | 110 | 1 | 1.05 | 0.95
292 | 1 | 0 | 0 | 0 | 0 | 1 | 0.99818 | 0 | 110 | 1 | 1.05 | 0.95
293 | 1 | 0 | 0 | 0 | 0 | 1 | 0.99818 | 0 | 110 | 1 | 1.05 | 0.95
294 | 1 | 0 | 0 | 0 | 0 | 1 | 0.99818 | 0 | 110 | 1 | 1.05 | 0.95
295 | 1 | 15.623 | 3.031 | 0 | 0 | 1 | 0.99 | 0 | 10 | 1 | 1.05 | 0.95
296 | 1 | 0 | 0 | 0 | 0 | 1 | 0.98909 | 0 | 220 | 1 | 1.05 | 0.95
297 | 1 | 0 | 0 | 0 | 0 | 1 | 0.98909 | 0 | 220 | 1 | 1.05 | 0.95
298 | 1 | 0 | 0 | 0 | 0 | 1 | 1.0164 | 0 | 110 | 1 | 1.05 | 0.95
299 | 1 | 0 | 0 | 0 | 0 | 1 | 1.0164 | 0 | 110 | 1 | 1.05 | 0.95
300 | 2 | 0 | 0 | 0 | 0 | 1 | 1 | 0 | 10 | 1 | 1.05 | 0.95
301 | 1 | 15.623 | 3.031 | 0 | 0 | 1 | 0.99 | 0 | 10 | 1 | 1.05 | 0.95
302 | 1 | 3.042 | 0.505 | 0 | 0 | 1 | 0.98 | 0 | 10 | 1 | 1.05 | 0.95
303 | 2 | 0 | 0 | 0 | 0 | 1 | 1 | 0 | 110 | 1 | 1.05 | 0.95
304 | 1 | 0 | 0 | 0 | 0 | 1 | 1 | 0 | 110 | 1 | 1.05 | 0.95
305 | 1 | 0 | 0 | 0 | 0 | 1 | 1 | 0 | 110 | 1 | 1.05 | 0.95
306 | 1 | 2.027 | 0.303 | 0 | 0 | 1 | 0.98 | 0 | 10 | 1 | 1.05 | 0.95
307 | 2 | 0 | 0 | 0 | 0 | 1 | 1 | 0 | 110 | 1 | 1.05 | 0.95
308 | 1 | 2.027 | 0.303 | 0 | 0 | 1 | 0.98 | 0 | 10 | 1 | 1.05 | 0.95
309 | 1 | 3.042 | 0.505 | 0 | 0 | 1 | 0.98 | 0 | 10 | 1 | 1.05 | 0.95
310 | 1 | 10.132 | 1.313 | 0 | 0 | 1 | 0.99 | 0 | 10 | 1 | 1.05 | 0.95
311 | 1 | 10.132 | 1.313 | 0 | 0 | 1 | 0.99 | 0 | 10 | 1 | 1.05 | 0.95
312 | 1 | 3.044 | 0.606 | 0 | 0 | 1 | 0.99 | 0 | 10 | 1 | 1.05 | 0.95
313 | 1 | 0 | 0 | 0 | 0 | 1 | 0.99091 | 0 | 110 | 1 | 1.05 | 0.95
314 | 1 | 0 | 0 | 0 | 0 | 1 | 0.99091 | 0 | 110 | 1 | 1.05 | 0.95
315 | 1 | 0 | 0 | 0 | 0 | 1 | 0.99091 | 0 | 110 | 1 | 1.05 | 0.95
316 | 1 | 0 | 0 | 0 | 0 | 1 | 0.99364 | 0 | 110 | 1 | 1.05 | 0.95
317 | 1 | 0 | 0 | 0 | 0 | 1 | 0.99364 | 0 | 110 | 1 | 1.05 | 0.95
318 | 1 | 0 | 0 | 0 | 0 | 1 | 0.98727 | 0 | 220 | 1 | 1.05 | 0.95
319 | 1 | 0 | 0 | 0 | 0 | 1 | 0.98727 | 0 | 220 | 1 | 1.05 | 0.95
320 | 1 | 0 | 0 | 0 | 0 | 1 | 0.98591 | 0 | 220 | 1 | 1.05 | 0.95
321 | 1 | 0 | 0 | 0 | 0 | 1 | 0.98591 | 0 | 220 | 1 | 1.05 | 0.95
322 | 1 | 0 | 0 | 0 | 0 | 1 | 0.99091 | 0 | 220 | 1 | 1.05 | 0.95
323 | 1 | 0 | 0 | 0 | 0 | 1 | 0.98091 | 0 | 220 | 1 | 1.05 | 0.95
324 | 1 | 0 | 0 | 0 | 0 | 1 | 0.98045 | 0 | 220 | 1 | 1.05 | 0.95
325 | 1 | 0 | 0 | 0 | 0 | 1 | 0.97909 | 0 | 220 | 1 | 1.05 | 0.95
326 | 1 | 0 | 0 | 0 | 0 | 1 | 0.97909 | 0 | 220 | 1 | 1.05 | 0.95
327 | 1 | 0 | 0 | 0 | 0 | 1 | 0.97864 | 0 | 220 | 1 | 1.05 | 0.95
328 | 1 | 0 | 0 | 0 | 0 | 1 | 0.97864 | 0 | 220 | 1 | 1.05 | 0.95
329 | 1 | 0 | 0 | 0 | 0 | 1 | 0.97818 | 0 | 220 | 1 | 1.05 | 0.95
330 | 1 | 0 | 0 | 0 | 0 | 1 | 0.97773 | 0 | 220 | 1 | 1.05 | 0.95
331 | 1 | 0 | 0 | 0 | 0 | 1 | 0.97773 | 0 | 220 | 1 | 1.05 | 0.95
332 | 1 | 0 | 0 | 0 | 0 | 1 | 0.97636 | 0 | 220 | 1 | 1.05 | 0.95
333 | 1 | 0 | 0 | 0 | 0 | 1 | 0.97636 | 0 | 220 | 1 | 1.05 | 0.95
334 | 1 | 0 | 0 | 0 | 0 | 1 | 0.97773 | 0 | 220 | 1 | 1.05 | 0.95
335 | 1 | 101.36 | 15.155 | 0 | 0 | 1 | 0.99727 | 0 | 110 | 1 | 1.05 | 0.95
336 | 1 | 0 | 0 | 0 | 0 | 1 | 0.99727 | 0 | 110 | 1 | 1.05 | 0.95
337 | 1 | 0 | 0 | 0 | 0 | 1 | 0.99727 | 0 | 110 | 1 | 1.05 | 0.95
338 | 1 | 0 | 0 | 0 | 0 | 1 | 0.99636 | 0 | 110 | 1 | 1.05 | 0.95
339 | 1 | 0 | 0 | 0 | 0 | 1 | 0.99545 | 0 | 110 | 1 | 1.05 | 0.95
340 | 1 | 0 | 0 | 0 | 0 | 1 | 0.99545 | 0 | 110 | 1 | 1.05 | 0.95
341 | 1 | 0 | 0 | 0 | 0 | 1 | 0.99545 | 0 | 110 | 1 | 1.05 | 0.95
342 | 1 | 17.242 | 3.132 | 0 | 0 | 1 | 1 | 0 | 10 | 1 | 1.05 | 0.95
343 | 1 | 0 | 0 | 0 | 0 | 1 | 1 | 0 | 10 | 1 | 1.05 | 0.95
344 | 1 | 0 | 0 | 0 | 0 | 1 | 0.99818 | 0 | 110 | 1 | 1.05 | 0.95
345 | 1 | 0 | 0 | 0 | 0 | 1 | 0.99727 | 0 | 110 | 1 | 1.05 | 0.95
346 | 1 | 0 | 0 | 0 | 0 | 1 | 0.99727 | 0 | 110 | 1 | 1.05 | 0.95
347 | 1 | 0 | 0 | 0 | 0 | 1 | 0.99727 | 0 | 110 | 1 | 1.05 | 0.95
348 | 1 | 0 | 0 | 0 | 0 | 1 | 0.99727 | 0 | 110 | 1 | 1.05 | 0.95
349 | 1 | 13.178 | 2.021 | 0 | 0 | 1 | 1.01 | 0 | 10 | 1 | 1.05 | 0.95
350 | 1 | 0 | 0 | 0 | 0 | 1 | 1.01 | 0 | 10 | 1 | 1.05 | 0.95
351 | 1 | 13.178 | 2.021 | 0 | 0 | 1 | 1.01 | 0 | 10 | 1 | 1.05 | 0.95
352 | 1 | 17.242 | 3.132 | 0 | 0 | 1 | 1.01 | 0 | 10 | 1 | 1.05 | 0.95
353 | 1 | 0 | 0 | 0 | 0 | 1 | 1.01 | 0 | 10 | 1 | 1.05 | 0.95
354 | 1 | 0 | 0 | 0 | 0 | 1 | 0.99727 | 0 | 110 | 1 | 1.05 | 0.95
355 | 1 | 17.242 | 3.132 | 0 | 0 | 1 | 1.01 | 0 | 10 | 1 | 1.05 | 0.95
356 | 1 | 0 | 0 | 0 | 0 | 1 | 0.98 | 0 | 110 | 1 | 1.05 | 0.95
357 | 1 | 0 | 0 | 0 | 0 | 1 | 0.98 | 0 | 110 | 1 | 1.05 | 0.95
358 | 1 | 17.242 | 3.132 | 0 | 0 | 1 | 1.01 | 0 | 10 | 1 | 1.05 | 0.95
359 | 1 | 0 | 0 | 0 | 0 | 1 | 0.98364 | 0 | 110 | 1 | 1.05 | 0.95
360 | 1 | 0 | 0 | 0 | 0 | 1 | 0.98364 | 0 | 110 | 1 | 1.05 | 0.95
361 | 1 | 17.242 | 3.132 | 0 | 0 | 1 | 1.01 | 0 | 10 | 1 | 1.05 | 0.95
362 | 1 | 0 | 0 | 0 | 0 | 1 | 1.01 | 0 | 10 | 1 | 1.05 | 0.95
363 | 1 | 0 | 0 | 0 | 0 | 1 | 0.98364 | 0 | 110 | 1 | 1.05 | 0.95
364 | 1 | 17.242 | 3.132 | 0 | 0 | 1 | 1.01 | 0 | 10 | 1 | 1.05 | 0.95
365 | 1 | 17.242 | 3.132 | 0 | 0 | 1 | 1.01 | 0 | 10 | 1 | 1.05 | 0.95
366 | 1 | 0 | 0 | 0 | 0 | 1 | 0.99545 | 0 | 110 | 1 | 1.05 | 0.95
367 | 1 | 0 | 0 | 0 | 0 | 1 | 0.99545 | 0 | 110 | 1 | 1.05 | 0.95
368 | 1 | 17.242 | 3.132 | 0 | 0 | 1 | 1 | 0 | 10 | 1 | 1.05 | 0.95
369 | 1 | 0 | 0 | 0 | 0 | 1 | 1 | 0 | 10 | 1 | 1.05 | 0.95
370 | 1 | 17.242 | 3.132 | 0 | 0 | 1 | 1 | 0 | 10 | 1 | 1.05 | 0.95
371 | 1 | 0 | 0 | 0 | 0 | 1 | 0.99455 | 0 | 110 | 1 | 1.05 | 0.95
372 | 1 | 0 | 0 | 0 | 0 | 1 | 0.99455 | 0 | 110 | 1 | 1.05 | 0.95
373 | 1 | 17.242 | 3.132 | 0 | 0 | 1 | 1 | 0 | 10 | 1 | 1.05 | 0.95
374 | 1 | 0 | 0 | 0 | 0 | 1 | 1 | 0 | 10 | 1 | 1.05 | 0.95
375 | 1 | 0 | 0 | 0 | 0 | 1 | 0.99455 | 0 | 110 | 1 | 1.05 | 0.95
376 | 1 | 0 | 0 | 0 | 0 | 1 | 0.99364 | 0 | 110 | 1 | 1.05 | 0.95
377 | 1 | 17.242 | 3.132 | 0 | 0 | 1 | 1 | 0 | 10 | 1 | 1.05 | 0.95
378 | 1 | 0 | 0 | 0 | 0 | 1 | 1 | 0 | 10 | 1 | 1.05 | 0.95
379 | 1 | 0 | 0 | 0 | 0 | 1 | 0.99455 | 0 | 110 | 1 | 1.05 | 0.95
380 | 1 | 0 | 0 | 0 | 0 | 1 | 0.99455 | 0 | 110 | 1 | 1.05 | 0.95
381 | 1 | 17.242 | 3.132 | 0 | 0 | 1 | 1 | 0 | 10 | 1 | 1.05 | 0.95
382 | 1 | 0 | 0 | 0 | 0 | 1 | 1 | 0 | 10 | 1 | 1.05 | 0.95
383 | 1 | 17.242 | 3.132 | 0 | 0 | 1 | 1 | 0 | 10 | 1 | 1.05 | 0.95
384 | 1 | 17.242 | 3.132 | 0 | 0 | 1 | 1 | 0 | 10 | 1 | 1.05 | 0.95
385 | 1 | 17.242 | 3.132 | 0 | 0 | 1 | 1 | 0 | 10 | 1 | 1.05 | 0.95
386 | 1 | 0 | 0 | 0 | 0 | 1 | 1.0171 | 0 | 35 | 1 | 1.05 | 0.95
387 | 1 | 17.242 | 3.132 | 0 | 0 | 1 | 1 | 0 | 10 | 1 | 1.05 | 0.95
388 | 1 | 17.242 | 3.132 | 0 | 0 | 1 | 1 | 0 | 10 | 1 | 1.05 | 0.95
389 | 1 | 17.242 | 3.132 | 0 | 0 | 1 | 1 | 0 | 10 | 1 | 1.05 | 0.95
390 | 1 | 0 | 0 | 0 | 0 | 1 | 1 | 0 | 10 | 1 | 1.05 | 0.95
391 | 1 | 202.719 | 30.311 | 0 | 0 | 1 | 0.99727 | 0 | 110 | 1 | 1.05 | 0.95
392 | 1 | 0 | 0 | 0 | 0 | 1 | 0.97773 | 0 | 220 | 1 | 1.05 | 0.95
393 | 1 | 0 | 0 | 0 | 0 | 1 | 0.97818 | 0 | 220 | 1 | 1.05 | 0.95
394 | 1 | 0 | 0 | 0 | 0 | 1 | 0.97818 | 0 | 220 | 1 | 1.05 | 0.95
395 | 1 | 0 | 0 | 0 | 0 | 1 | 0.98 | 0 | 20 | 1 | 1.05 | 0.95
396 | 1 | 0 | 0 | 0 | 0 | 1 | 0.99727 | 0 | 110 | 1 | 1.05 | 0.95
397 | 1 | 0 | 0 | 0 | 0 | 1 | 0.99727 | 0 | 110 | 1 | 1.05 | 0.95
398 | 1 | 0 | 0 | 0 | 0 | 1 | 0.99727 | 0 | 110 | 1 | 1.05 | 0.95
399 | 1 | 3.249 | 0.758 | 0 | 0 | 1 | 1.02 | 0 | 10 | 1 | 1.05 | 0.95
400 | 1 | 0 | 0 | 0 | 0 | 1 | 1 | 0 | 110 | 1 | 1.05 | 0.95
401 | 1 | 0 | 0 | 0 | 0 | 1 | 0.99727 | 0 | 110 | 1 | 1.05 | 0.95
402 | 1 | 0 | 0 | 0 | 0 | 1 | 0.99727 | 0 | 110 | 1 | 1.05 | 0.95
403 | 1 | 22.301 | 3.435 | 0 | 0 | 1 | 1 | 0 | 10 | 1 | 1.05 | 0.95
404 | 1 | 0 | 0 | 0 | 0 | 1 | 1 | 0 | 10 | 1 | 1.05 | 0.95
405 | 1 | 0 | 0 | 0 | 0 | 1 | 0.99636 | 0 | 110 | 1 | 1.05 | 0.95
406 | 1 | 0 | 0 | 0 | 0 | 1 | 0.99636 | 0 | 110 | 1 | 1.05 | 0.95
407 | 1 | 0 | 0 | 0 | 0 | 1 | 1 | 0 | 110 | 1 | 1.05 | 0.95
408 | 1 | 0 | 0 | 0 | 0 | 1 | 0.99818 | 0 | 110 | 1 | 1.05 | 0.95
409 | 1 | 0 | 0 | 0 | 0 | 1 | 0.99818 | 0 | 110 | 1 | 1.05 | 0.95
410 | 1 | 5.085 | 1.617 | 0 | 0 | 1 | 1.01 | 0 | 10 | 1 | 1.05 | 0.95
411 | 1 | 0 | 0 | 0 | 0 | 1 | 1.01 | 0 | 10 | 1 | 1.05 | 0.95
412 | 1 | 0 | 0 | 0 | 0 | 1 | 0.99727 | 0 | 110 | 1 | 1.05 | 0.95
413 | 1 | 0 | 0 | 0 | 0 | 1 | 0.99727 | 0 | 110 | 1 | 1.05 | 0.95
414 | 1 | 0 | 0 | 0 | 0 | 1 | 0.99727 | 0 | 110 | 1 | 1.05 | 0.95
415 | 1 | 0 | 0 | 0 | 0 | 1 | 0.99727 | 0 | 110 | 1 | 1.05 | 0.95
416 | 1 | 0 | 0 | 0 | 0 | 1 | 0.99727 | 0 | 110 | 1 | 1.05 | 0.95
417 | 1 | 0 | 0 | 0 | 0 | 1 | 0.99727 | 0 | 110 | 1 | 1.05 | 0.95
418 | 1 | 0 | 0 | 0 | 0 | 1 | 0.99727 | 0 | 110 | 1 | 1.05 | 0.95
419 | 1 | 0 | 0 | 0 | 0 | 1 | 0.99727 | 0 | 110 | 1 | 1.05 | 0.95
420 | 1 | 5.069 | 0.808 | 0 | 0 | 1 | 1.02 | 0 | 10 | 1 | 1.05 | 0.95
421 | 1 | 0 | 0 | 0 | 0 | 1 | 1.02 | 0 | 10 | 1 | 1.05 | 0.95
422 | 1 | 5.069 | 0.808 | 0 | 0 | 1 | 1.02 | 0 | 10 | 1 | 1.05 | 0.95
423 | 1 | 22.301 | 3.435 | 0 | 0 | 1 | 1 | 0 | 10 | 1 | 1.05 | 0.95
424 | 1 | 0 | 0 | 0 | 0 | 1 | 0.99364 | 0 | 110 | 1 | 1.05 | 0.95
425 | 1 | 0 | 0 | 0 | 0 | 1 | 0.99273 | 0 | 110 | 1 | 1.05 | 0.95
426 | 1 | 0 | 0 | 0 | 0 | 1 | 0.99273 | 0 | 110 | 1 | 1.05 | 0.95
427 | 1 | 0 | 0 | 0 | 0 | 1 | 0.99364 | 0 | 110 | 1 | 1.05 | 0.95
428 | 1 | 0 | 0 | 0 | 0 | 1 | 0.98 | 0 | 110 | 1 | 1.05 | 0.95
429 | 1 | 0 | 0 | 0 | 0 | 1 | 0.98 | 0 | 110 | 1 | 1.05 | 0.95
430 | 1 | 51.205 | 21.218 | 0 | 0 | 1 | 1.01 | 0 | 10 | 1 | 1.05 | 0.95
431 | 1 | 0 | 0 | 0 | 0 | 1 | 1.01 | 0 | 10 | 1 | 1.05 | 0.95
432 | 1 | 51.205 | 21.218 | 0 | 0 | 1 | 1.01 | 0 | 10 | 1 | 1.05 | 0.95
433 | 1 | 0 | 0 | 0 | 0 | 1 | 0.99182 | 0 | 110 | 1 | 1.05 | 0.95
434 | 1 | 0 | 0 | 0 | 0 | 1 | 0.99182 | 0 | 110 | 1 | 1.05 | 0.95
435 | 1 | 0 | 0 | 0 | 0 | 1 | 0.99 | 0 | 110 | 1 | 1.05 | 0.95
436 | 1 | 0 | 0 | 0 | 0 | 1 | 0.98909 | 0 | 110 | 1 | 1.05 | 0.95
437 | 1 | 0 | 0 | 0 | 0 | 1 | 0.98909 | 0 | 110 | 1 | 1.05 | 0.95
438 | 1 | 5.063 | 0.505 | 0 | 0 | 1 | 1.01 | 0 | 10 | 1 | 1.05 | 0.95
439 | 1 | 5.063 | 0.505 | 0 | 0 | 1 | 1.01 | 0 | 10 | 1 | 1.05 | 0.95
440 | 1 | 0 | 0 | 0 | 0 | 1 | 0.99091 | 0 | 110 | 1 | 1.05 | 0.95
441 | 1 | 0 | 0 | 0 | 0 | 1 | 0.99091 | 0 | 110 | 1 | 1.05 | 0.95
442 | 1 | 5.178 | 1.212 | 0 | 0 | 1 | 0.99 | 0 | 10 | 1 | 1.05 | 0.95
443 | 1 | 0 | 0 | 0 | 0 | 1 | 0.99636 | 0 | 110 | 1 | 1.05 | 0.95
444 | 1 | 0 | 0 | 0 | 0 | 1 | 0.99545 | 0 | 110 | 1 | 1.05 | 0.95
445 | 1 | 0 | 0 | 0 | 0 | 1 | 0.99364 | 0 | 110 | 1 | 1.05 | 0.95
446 | 1 | 0 | 0 | 0 | 0 | 1 | 1 | 0 | 110 | 1 | 1.05 | 0.95
447 | 1 | 0 | 0 | 0 | 0 | 1 | 0.99909 | 0 | 110 | 1 | 1.05 | 0.95
448 | 1 | 24.878 | 5.961 | 0 | 0 | 1 | 1 | 0 | 10 | 1 | 1.05 | 0.95
449 | 2 | 0 | 0 | 0 | 0 | 1 | 1 | 0 | 110 | 1 | 1.05 | 0.95
450 | 1 | 0 | 0 | 0 | 0 | 1 | 0.99909 | 0 | 110 | 1 | 1.05 | 0.95
451 | 1 | 0 | 0 | 0 | 0 | 1 | 0.99818 | 0 | 110 | 1 | 1.05 | 0.95
452 | 1 | 0 | 0 | 0 | 0 | 1 | 0.99273 | 0 | 110 | 1 | 1.05 | 0.95
453 | 1 | 0 | 0 | 0 | 0 | 1 | 0.99273 | 0 | 110 | 1 | 1.05 | 0.95
454 | 1 | 2.636 | 0.404 | 0 | 0 | 1 | 0.99 | 0 | 10 | 1 | 1.05 | 0.95
455 | 1 | 0 | 0 | 0 | 0 | 1 | 0.99 | 0 | 110 | 1 | 1.05 | 0.95
456 | 1 | 0 | 0 | 0 | 0 | 1 | 0.99 | 0 | 110 | 1 | 1.05 | 0.95
457 | 1 | 0 | 0 | 0 | 0 | 1 | 0.98818 | 0 | 110 | 1 | 1.05 | 0.95
458 | 1 | 0 | 0 | 0 | 0 | 1 | 0.98818 | 0 | 110 | 1 | 1.05 | 0.95
459 | 1 | 0 | 0 | 0 | 0 | 1 | 0.98818 | 0 | 110 | 1 | 1.05 | 0.95
460 | 1 | 13.137 | 0 | 0 | 0 | 1 | 0.99 | 0 | 10 | 1 | 1.05 | 0.95
461 | 1 | 13.137 | 0 | 0 | 0 | 1 | 0.99 | 0 | 10 | 1 | 1.05 | 0.95
462 | 1 | 0 | 0 | 0 | 0 | 1 | 1 | 0 | 110 | 1 | 1.05 | 0.95
463 | 1 | 0 | 0 | 0 | 0 | 1 | 1 | 0 | 110 | 1 | 1.05 | 0.95
464 | 2 | 0 | 0 | 0 | 0 | 1 | 1 | 0 | 10 | 1 | 1.05 | 0.95
465 | 1 | 0 | 0 | 0 | 0 | 1 | 1 | 0 | 110 | 1 | 1.05 | 0.95
466 | 1 | 0 | 0 | 0 | 0 | 1 | 1 | 0 | 110 | 1 | 1.05 | 0.95
467 | 2 | 0 | 0 | 0 | 0 | 1 | 1 | 0 | 110 | 1 | 1.05 | 0.95
468 | 1 | 0 | 0 | 0 | 0 | 1 | 0.99727 | 0 | 110 | 1 | 1.05 | 0.95
469 | 1 | 0 | 0 | 0 | 0 | 1 | 0.99727 | 0 | 110 | 1 | 1.05 | 0.95
470 | 1 | 16.333 | 3.132 | 0 | 0 | 1 | 0.99 | 0 | 10 | 1 | 1.05 | 0.95
471 | 1 | 0 | 0 | 0 | 0 | 1 | 0.99818 | 0 | 110 | 1 | 1.05 | 0.95
472 | 1 | 16.333 | 3.132 | 0 | 0 | 1 | 0.99 | 0 | 10 | 1 | 1.05 | 0.95
473 | 1 | 3.249 | 0.758 | 0 | 0 | 1 | 1 | 0 | 10 | 1 | 1.05 | 0.95
474 | 1 | 3.249 | 0.758 | 0 | 0 | 1 | 1 | 0 | 10 | 1 | 1.05 | 0.95
475 | 1 | 0 | 0 | 0 | 0 | 1 | 0.98182 | 0 | 110 | 1 | 1.05 | 0.95
476 | 1 | 0 | 0 | 0 | 0 | 1 | 0.98182 | 0 | 110 | 1 | 1.05 | 0.95
477 | 1 | 0 | 0 | 0 | 0 | 1 | 0.98182 | 0 | 110 | 1 | 1.05 | 0.95
478 | 1 | 0 | 0 | 0 | 0 | 1 | 0.98545 | 0 | 110 | 1 | 1.05 | 0.95
479 | 1 | 0 | 0 | 0 | 0 | 1 | 0.98818 | 0 | 110 | 1 | 1.05 | 0.95
480 | 1 | 0 | 0 | 0 | 0 | 1 | 0.98818 | 0 | 110 | 1 | 1.05 | 0.95
481 | 1 | 8.808 | 0.808 | 0 | 0 | 1 | 0.98 | 0 | 10 | 1 | 1.05 | 0.95
482 | 1 | 0 | 0 | 0 | 0 | 1 | 0.98818 | 0 | 110 | 1 | 1.05 | 0.95
483 | 1 | 8.808 | 0.808 | 0 | 0 | 1 | 0.98 | 0 | 10 | 1 | 1.05 | 0.95
484 | 1 | 27.334 | 2.425 | 0 | 0 | 1 | 0.99 | 0 | 10 | 1 | 1.05 | 0.95
485 | 1 | 0 | 0 | 0 | 0 | 1 | 0.97818 | 0 | 110 | 1 | 1.05 | 0.95
486 | 1 | 0 | 0 | 0 | 0 | 1 | 0.97818 | 0 | 110 | 1 | 1.05 | 0.95
487 | 1 | 0 | 0 | 0 | 0 | 1 | 0.98818 | 0 | 110 | 1 | 1.05 | 0.95
488 | 1 | 0 | 0 | 0 | 0 | 1 | 0.98818 | 0 | 110 | 1 | 1.05 | 0.95
489 | 1 | 0 | 0 | 0 | 0 | 1 | 0.99091 | 0 | 110 | 1 | 1.05 | 0.95
490 | 1 | 0 | 0 | 0 | 0 | 1 | 0.99091 | 0 | 110 | 1 | 1.05 | 0.95
491 | 1 | 0 | 0 | 0 | 0 | 1 | 0.98818 | 0 | 110 | 1 | 1.05 | 0.95
492 | 1 | 0 | 0 | 0 | 0 | 1 | 0.98636 | 0 | 110 | 1 | 1.05 | 0.95
493 | 1 | 0 | 0 | 0 | 0 | 1 | 0.99364 | 0 | 110 | 1 | 1.05 | 0.95
494 | 2 | 0 | 0 | 0 | 0 | 1 | 1 | 0 | 10 | 1 | 1.05 | 0.95
495 | 2 | 0 | 0 | 0 | 0 | 1 | 1 | 0 | 10 | 1 | 1.05 | 0.95
496 | 1 | 0 | 0 | 0 | 0 | 1 | 0.99364 | 0 | 110 | 1 | 1.05 | 0.95
497 | 2 | 0 | 0 | 0 | 0 | 1 | 1 | 0 | 10 | 1 | 1.05 | 0.95
498 | 1 | 2.027 | 0.303 | 0 | 0 | 1 | 0.99 | 0 | 10 | 1 | 1.05 | 0.95
499 | 1 | 2.027 | 0.303 | 0 | 0 | 1 | 0.99 | 0 | 10 | 1 | 1.05 | 0.95
500 | 1 | 0 | 0 | 0 | 0 | 1 | 0.98545 | 0 | 110 | 1 | 1.05 | 0.95
501 | 1 | 0 | 0 | 0 | 0 | 1 | 0.98545 | 0 | 110 | 1 | 1.05 | 0.95
502 | 1 | 10.639 | 1.415 | 0 | 0 | 1 | 1 | 0 | 10 | 1 | 1.05 | 0.95
503 | 1 | 10.639 | 1.415 | 0 | 0 | 1 | 1 | 0 | 10 | 1 | 1.05 | 0.95
504 | 1 | 29.397 | 4.547 | 0 | 0 | 1 | 0.99 | 0 | 10 | 1 | 1.05 | 0.95
505 | 1 | 0 | 0 | 0 | 0 | 1 | 0.98 | 0 | 110 | 1 | 1.05 | 0.95
506 | 1 | 0 | 0 | 0 | 0 | 1 | 0.98 | 0 | 110 | 1 | 1.05 | 0.95
507 | 1 | 0 | 0 | 0 | 0 | 1 | 0.98 | 0 | 110 | 1 | 1.05 | 0.95
508 | 1 | 0 | 0 | 0 | 0 | 1 | 0.98 | 0 | 110 | 1 | 1.05 | 0.95
509 | 1 | 0 | 0 | 0 | 0 | 1 | 0.98 | 0 | 110 | 1 | 1.05 | 0.95
510 | 1 | 0 | 0 | 0 | 0 | 1 | 0.98455 | 0 | 110 | 1 | 1.05 | 0.95
511 | 1 | 0 | 0 | 0 | 0 | 1 | 0.99273 | 0 | 110 | 1 | 1.05 | 0.95
512 | 1 | 0 | 0 | 0 | 0 | 1 | 0.99364 | 0 | 110 | 1 | 1.05 | 0.95
513 | 1 | 0 | 0 | 0 | 0 | 1 | 0.99364 | 0 | 110 | 1 | 1.05 | 0.95
514 | 1 | 0 | 0 | 0 | 0 | 1 | 0.99364 | 0 | 110 | 1 | 1.05 | 0.95
515 | 1 | 0 | 0 | 0 | 0 | 1 | 0.99364 | 0 | 110 | 1 | 1.05 | 0.95
516 | 1 | 0 | 0 | 0 | 0 | 1 | 1 | 0 | 110 | 1 | 1.05 | 0.95
517 | 2 | 0 | 0 | 0 | 0 | 1 | 1 | 0 | 110 | 1 | 1.05 | 0.95
518 | 1 | 0 | 0 | 0 | 0 | 1 | 1 | 0 | 110 | 1 | 1.05 | 0.95
519 | 1 | 6.081 | 0.859 | 0 | 0 | 1 | 1.02 | 0 | 10 | 1 | 1.05 | 0.95
520 | 1 | 6.081 | 0.859 | 0 | 0 | 1 | 1.02 | 0 | 10 | 1 | 1.05 | 0.95
521 | 1 | 0 | 0 | 0 | 0 | 1 | 0.99727 | 0 | 110 | 1 | 1.05 | 0.95
522 | 1 | 0 | 0 | 0 | 0 | 1 | 0.99636 | 0 | 110 | 1 | 1.05 | 0.95
523 | 1 | 0 | 0 | 0 | 0 | 1 | 0.99727 | 0 | 110 | 1 | 1.05 | 0.95
524 | 1 | 0 | 0 | 0 | 0 | 1 | 1 | 0 | 110 | 1 | 1.05 | 0.95
525 | 2 | 0 | 0 | 0 | 0 | 1 | 1 | 0 | 110 | 1 | 1.05 | 0.95
526 | 1 | 0 | 0 | 0 | 0 | 1 | 1 | 0 | 110 | 1 | 1.05 | 0.95
527 | 1 | 2.027 | 0.303 | 0 | 0 | 1 | 1 | 0 | 10 | 1 | 1.05 | 0.95
528 | 1 | 2.027 | 0.303 | 0 | 0 | 1 | 1 | 0 | 10 | 1 | 1.05 | 0.95
529 | 1 | 0 | 0 | 0 | 0 | 1 | 0.99818 | 0 | 110 | 1 | 1.05 | 0.95
530 | 1 | 0 | 0 | 0 | 0 | 1 | 0.99818 | 0 | 110 | 1 | 1.05 | 0.95
531 | 1 | 0 | 0 | 0 | 0 | 1 | 0.99818 | 0 | 110 | 1 | 1.05 | 0.95
532 | 1 | 2.027 | 0.303 | 0 | 0 | 1 | 1 | 0 | 10 | 1 | 1.05 | 0.95
533 | 1 | 2.027 | 0.303 | 0 | 0 | 1 | 1 | 0 | 10 | 1 | 1.05 | 0.95
534 | 1 | 3.249 | 0.758 | 0 | 0 | 1 | 0.99 | 0 | 10 | 1 | 1.05 | 0.95
535 | 1 | 0 | 0 | 0 | 0 | 1 | 0.98591 | 0 | 220 | 1 | 1.05 | 0.95
536 | 1 | 0 | 0 | 0 | 0 | 1 | 0.98227 | 0 | 220 | 1 | 1.05 | 0.95
537 | 1 | 0 | 0 | 0 | 0 | 1 | 0.98227 | 0 | 220 | 1 | 1.05 | 0.95
538 | 1 | 0 | 0 | 0 | 0 | 1 | 0.97455 | 0 | 220 | 1 | 1.05 | 0.95
539 | 1 | 0 | 0 | 0 | 0 | 1 | 0.975 | 0 | 220 | 1 | 1.05 | 0.95
540 | 1 | 0 | 0 | 0 | 0 | 1 | 0.975 | 0 | 220 | 1 | 1.05 | 0.95
541 | 1 | 0 | 0 | 0 | 0 | 1 | 0.975 | 0 | 220 | 1 | 1.05 | 0.95
542 | 1 | 0 | 0 | 0 | 0 | 1 | 0.99909 | 0 | 110 | 1 | 1.05 | 0.95
543 | 1 | 0 | 0 | 0 | 0 | 1 | 0.99364 | 0 | 110 | 1 | 1.05 | 0.95
544 | 1 | 0 | 0 | 0 | 0 | 1 | 0.99364 | 0 | 110 | 1 | 1.05 | 0.95
545 | 1 | 0 | 0 | 0 | 0 | 1 | 0.99909 | 0 | 110 | 1 | 1.05 | 0.95
546 | 1 | 0 | 0 | 0 | 0 | 1 | 0.99727 | 0 | 110 | 1 | 1.05 | 0.95
547 | 1 | 0 | 0 | 0 | 0 | 1 | 0.99636 | 0 | 110 | 1 | 1.05 | 0.95
548 | 1 | 0 | 0 | 0 | 0 | 1 | 0.99545 | 0 | 110 | 1 | 1.05 | 0.95
549 | 1 | 0 | 0 | 0 | 0 | 1 | 0.99545 | 0 | 110 | 1 | 1.05 | 0.95
550 | 1 | 27.402 | 5.86 | 0 | 0 | 1 | 1.01 | 0 | 10 | 1 | 1.05 | 0.95
551 | 1 | 0 | 0 | 0 | 0 | 1 | 1.01 | 0 | 10 | 1 | 1.05 | 0.95
552 | 1 | 27.402 | 5.86 | 0 | 0 | 1 | 1.01 | 0 | 10 | 1 | 1.05 | 0.95
553 | 1 | 27.402 | 5.86 | 0 | 0 | 1 | 1.01 | 0 | 10 | 1 | 1.05 | 0.95
554 | 1 | 27.402 | 5.86 | 0 | 0 | 1 | 1.01 | 0 | 10 | 1 | 1.05 | 0.95
555 | 1 | 0 | 0 | 0 | 0 | 1 | 1.01 | 0 | 10 | 1 | 1.05 | 0.95
556 | 1 | 0 | 0 | 0 | 0 | 1 | 0.99636 | 0 | 110 | 1 | 1.05 | 0.95
557 | 1 | 0 | 0 | 0 | 0 | 1 | 0.99636 | 0 | 110 | 1 | 1.05 | 0.95
558 | 1 | 0 | 0 | 0 | 0 | 1 | 0.99455 | 0 | 110 | 1 | 1.05 | 0.95
559 | 1 | 0 | 0 | 0 | 0 | 1 | 0.99455 | 0 | 110 | 1 | 1.05 | 0.95
560 | 1 | 0 | 0 | 0 | 0 | 1 | 0.99364 | 0 | 110 | 1 | 1.05 | 0.95
561 | 1 | 0 | 0 | 0 | 0 | 1 | 0.99364 | 0 | 110 | 1 | 1.05 | 0.95
562 | 1 | 5.281 | 1.313 | 0 | 0 | 1 | 1.01 | 0 | 10 | 1 | 1.05 | 0.95
563 | 1 | 0 | 0 | 0 | 0 | 1 | 1.01 | 0 | 10 | 1 | 1.05 | 0.95
564 | 1 | 0 | 0 | 0 | 0 | 1 | 0.99364 | 0 | 110 | 1 | 1.05 | 0.95
565 | 1 | 0 | 0 | 0 | 0 | 1 | 0.99364 | 0 | 110 | 1 | 1.05 | 0.95
566 | 1 | 22.301 | 3.435 | 0 | 0 | 1 | 1.02 | 0 | 10 | 1 | 1.05 | 0.95
567 | 1 | 22.301 | 3.435 | 0 | 0 | 1 | 1.02 | 0 | 10 | 1 | 1.05 | 0.95
568 | 1 | 0 | 0 | 0 | 0 | 1 | 1.02 | 0 | 10 | 1 | 1.05 | 0.95
569 | 1 | 5.281 | 1.313 | 0 | 0 | 1 | 1.01 | 0 | 10 | 1 | 1.05 | 0.95
570 | 1 | 27.402 | 5.86 | 0 | 0 | 1 | 1.01 | 0 | 10 | 1 | 1.05 | 0.95
571 | 1 | 27.402 | 5.86 | 0 | 0 | 1 | 1.01 | 0 | 10 | 1 | 1.05 | 0.95
572 | 1 | 0 | 0 | 0 | 0 | 1 | 1.01 | 0 | 10 | 1 | 1.05 | 0.95
573 | 1 | 27.402 | 5.86 | 0 | 0 | 1 | 1.01 | 0 | 10 | 1 | 1.05 | 0.95
574 | 1 | 0 | 0 | 0 | 0 | 1 | 1.01 | 0 | 10 | 1 | 1.05 | 0.95
575 | 1 | 27.402 | 5.86 | 0 | 0 | 1 | 1.01 | 0 | 10 | 1 | 1.05 | 0.95
576 | 1 | 0 | 0 | 0 | 0 | 1 | 1.02 | 0 | 35 | 1 | 1.05 | 0.95
577 | 1 | 27.402 | 5.86 | 0 | 0 | 1 | 1.01 | 0 | 10 | 1 | 1.05 | 0.95
578 | 1 | 27.402 | 5.86 | 0 | 0 | 1 | 1.01 | 0 | 10 | 1 | 1.05 | 0.95
579 | 1 | 0 | 0 | 0 | 0 | 1 | 0.99727 | 0 | 110 | 1 | 1.05 | 0.95
580 | 1 | 0 | 0 | 0 | 0 | 1 | 0.99727 | 0 | 110 | 1 | 1.05 | 0.95
581 | 1 | 0 | 0 | 0 | 0 | 1 | 1 | 0 | 110 | 1 | 1.05 | 0.95
582 | 2 | 0 | 0 | 0 | 0 | 1 | 1 | 0 | 110 | 1 | 1.05 | 0.95
583 | 1 | 0 | 0 | 0 | 0 | 1 | 0.99909 | 0 | 110 | 1 | 1.05 | 0.95
584 | 1 | 0 | 0 | 0 | 0 | 1 | 0.99909 | 0 | 110 | 1 | 1.05 | 0.95
585 | 1 | 1.22 | 0.354 | 0 | 0 | 1 | 1 | 0 | 10 | 1 | 1.05 | 0.95
586 | 1 | 1.22 | 0.354 | 0 | 0 | 1 | 1 | 0 | 10 | 1 | 1.05 | 0.95
587 | 1 | 0 | 0 | 0 | 0 | 1 | 0.98364 | 0 | 110 | 1 | 1.05 | 0.95
588 | 1 | 0 | 0 | 0 | 0 | 1 | 0.99364 | 0 | 110 | 1 | 1.05 | 0.95
589 | 1 | 15.199 | 2.021 | 0 | 0 | 1 | 1.01 | 0 | 10 | 1 | 1.05 | 0.95
590 | 1 | 0 | 0 | 0 | 0 | 1 | 0.98273 | 0 | 110 | 1 | 1.05 | 0.95
591 | 1 | 26.489 | 5.658 | 0 | 0 | 1 | 1 | 0 | 10 | 1 | 1.05 | 0.95
592 | 1 | 26.489 | 5.658 | 0 | 0 | 1 | 1 | 0 | 10 | 1 | 1.05 | 0.95
593 | 1 | 0 | 0 | 0 | 0 | 1 | 1 | 0 | 110 | 1 | 1.05 | 0.95
594 | 1 | 18.206 | 0.808 | 0 | 0 | 1 | 1 | 0 | 10 | 1 | 1.05 | 0.95
595 | 1 | 18.206 | 0.808 | 0 | 0 | 1 | 1 | 0 | 10 | 1 | 1.05 | 0.95
596 | 1 | 0 | 0 | 0 | 0 | 1 | 1 | 0 | 10 | 1 | 1.05 | 0.95
597 | 1 | 7.084 | 0.505 | 0 | 0 | 1 | 1 | 0 | 10 | 1 | 1.05 | 0.95
598 | 1 | 7.084 | 0.505 | 0 | 0 | 1 | 1 | 0 | 10 | 1 | 1.05 | 0.95
599 | 1 | 0 | 0 | 0 | 0 | 1 | 0.99818 | 0 | 110 | 1 | 1.05 | 0.95
600 | 1 | 0 | 0 | 0 | 0 | 1 | 0.99818 | 0 | 110 | 1 | 1.05 | 0.95
601 | 1 | 27.402 | 5.86 | 0 | 0 | 1 | 1.01 | 0 | 10 | 1 | 1.05 | 0.95
602 | 1 | 0 | 0 | 0 | 0 | 1 | 1.01 | 0 | 10 | 1 | 1.05 | 0.95
603 | 1 | 0 | 0 | 0 | 0 | 1 | 0.99727 | 0 | 110 | 1 | 1.05 | 0.95
604 | 1 | 0 | 0 | 0 | 0 | 1 | 0.99636 | 0 | 110 | 1 | 1.05 | 0.95
605 | 1 | 27.402 | 5.86 | 0 | 0 | 1 | 1.01 | 0 | 10 | 1 | 1.05 | 0.95
606 | 1 | 0 | 0 | 0 | 0 | 1 | 1.01 | 0 | 10 | 1 | 1.05 | 0.95
607 | 1 | 27.402 | 5.86 | 0 | 0 | 1 | 1.01 | 0 | 10 | 1 | 1.05 | 0.95
608 | 1 | 27.402 | 5.86 | 0 | 0 | 1 | 1.01 | 0 | 10 | 1 | 1.05 | 0.95
609 | 1 | 0 | 0 | 0 | 0 | 1 | 0.99364 | 0 | 220 | 1 | 1.05 | 0.95
610 | 1 | 12.816 | 4.142 | 0 | 0 | 1 | 0.98455 | 0 | 110 | 1 | 1.05 | 0.95
611 | 1 | 0 | 0 | 0 | 0 | 1 | 0.98091 | 0 | 110 | 1 | 1.05 | 0.95
612 | 1 | 0 | 0 | 0 | 0 | 1 | 0.98273 | 0 | 110 | 1 | 1.05 | 0.95
613 | 1 | 0 | 0 | 0 | 0 | 1 | 0.97455 | 0 | 110 | 1 | 1.05 | 0.95
614 | 1 | 0 | 0 | 0 | 0 | 1 | 0.97727 | 0 | 110 | 1 | 1.05 | 0.95
615 | 1 | 0 | 0 | 0 | 0 | 1 | 0.97636 | 0 | 110 | 1 | 1.05 | 0.95
616 | 1 | 0 | 0 | 0 | 0 | 1 | 0.97636 | 0 | 110 | 1 | 1.05 | 0.95
617 | 1 | 7.145 | 3.536 | 0 | 0 | 1 | 0.98 | 0 | 10 | 1 | 1.05 | 0.95
618 | 1 | 7.145 | 3.536 | 0 | 0 | 1 | 0.98 | 0 | 10 | 1 | 1.05 | 0.95
619 | 1 | 15.526 | 3.233 | 0 | 0 | 1 | 0.98 | 0 | 10 | 1 | 1.05 | 0.95
620 | 1 | 0 | 0 | 0 | 0 | 1 | 0.99455 | 0 | 110 | 1 | 1.05 | 0.95
621 | 1 | 0 | 0 | 0 | 0 | 1 | 0.99455 | 0 | 110 | 1 | 1.05 | 0.95
622 | 1 | 0 | 0 | 0 | 0 | 1 | 0.99455 | 0 | 110 | 1 | 1.05 | 0.95
623 | 1 | 0 | 0 | 0 | 0 | 1 | 0.99455 | 0 | 110 | 1 | 1.05 | 0.95
624 | 1 | 0 | 0 | 0 | 0 | 1 | 0.99091 | 0 | 110 | 1 | 1.05 | 0.95
625 | 1 | 0 | 0 | 0 | 0 | 1 | 0.99091 | 0 | 110 | 1 | 1.05 | 0.95
626 | 1 | 0 | 0 | 0 | 0 | 1 | 0.99091 | 0 | 110 | 1 | 1.05 | 0.95
627 | 1 | 0 | 0 | 0 | 0 | 1 | 1 | 0 | 110 | 1 | 1.05 | 0.95
628 | 2 | 0 | 0 | 0 | 0 | 1 | 1 | 0 | 110 | 1 | 1.05 | 0.95
629 | 1 | 0 | 0 | 0 | 0 | 1 | 0.98545 | 0 | 110 | 1 | 1.05 | 0.95
630 | 1 | 0 | 0 | 0 | 0 | 1 | 0.98091 | 0 | 110 | 1 | 1.05 | 0.95
631 | 1 | 0 | 0 | 0 | 0 | 1 | 0.98091 | 0 | 110 | 1 | 1.05 | 0.95
632 | 1 | 0 | 0 | 0 | 0 | 1 | 0.98091 | 0 | 110 | 1 | 1.05 | 0.95
633 | 1 | 10.87 | 2.829 | 0 | 0 | 1 | 1.01 | 0 | 10 | 1 | 1.05 | 0.95
634 | 1 | 10.87 | 2.829 | 0 | 0 | 1 | 1.01 | 0 | 10 | 1 | 1.05 | 0.95
635 | 1 | 0 | 0 | 0 | 0 | 1 | 0.98545 | 0 | 110 | 1 | 1.05 | 0.95
636 | 1 | 0 | 0 | 0 | 0 | 1 | 0.98545 | 0 | 110 | 1 | 1.05 | 0.95
637 | 1 | 0 | 0 | 0 | 0 | 1 | 0.98545 | 0 | 110 | 1 | 1.05 | 0.95
638 | 1 | 2.533 | 0.333 | 0 | 0 | 1 | 1 | 0 | 10 | 1 | 1.05 | 0.95
639 | 1 | 2.533 | 0.333 | 0 | 0 | 1 | 1 | 0 | 10 | 1 | 1.05 | 0.95
640 | 1 | 0 | 0 | 0 | 0 | 1 | 0.98727 | 0 | 110 | 1 | 1.05 | 0.95
641 | 1 | 0 | 0 | 0 | 0 | 1 | 0.98727 | 0 | 110 | 1 | 1.05 | 0.95
642 | 1 | 5.582 | 1.212 | 0 | 0 | 1 | 1 | 0 | 10 | 1 | 1.05 | 0.95
643 | 1 | 5.582 | 1.212 | 0 | 0 | 1 | 1 | 0 | 10 | 1 | 1.05 | 0.95
644 | 1 | 0 | 0 | 0 | 0 | 1 | 0.98 | 0 | 110 | 1 | 1.05 | 0.95
645 | 1 | 38.034 | 6.87 | 0 | 0 | 1 | 1 | 0 | 10 | 1 | 1.05 | 0.95
646 | 1 | 3.249 | 0.758 | 0 | 0 | 1 | 1 | 0 | 10 | 1 | 1.05 | 0.95
647 | 1 | 3.249 | 0.758 | 0 | 0 | 1 | 1 | 0 | 10 | 1 | 1.05 | 0.95
648 | 1 | 0 | 0 | 0 | 0 | 1 | 1 | 0 | 110 | 1 | 1.05 | 0.95
649 | 1 | 3.249 | 0.758 | 0 | 0 | 1 | 1.02 | 0 | 10 | 1 | 1.05 | 0.95
650 | 1 | 3.249 | 0.758 | 0 | 0 | 1 | 1.02 | 0 | 10 | 1 | 1.05 | 0.95
651 | 1 | 10.655 | 2.223 | 0 | 0 | 1 | 1 | 0 | 10 | 1 | 1.05 | 0.95
652 | 1 | 10.655 | 2.223 | 0 | 0 | 1 | 1 | 0 | 10 | 1 | 1.05 | 0.95
653 | 1 | 0 | 0 | 0 | 0 | 1 | 0.99455 | 0 | 110 | 1 | 1.05 | 0.95
654 | 1 | 0 | 0 | 0 | 0 | 1 | 0.99455 | 0 | 110 | 1 | 1.05 | 0.95
655 | 1 | 0 | 0 | 0 | 0 | 1 | 1 | 0 | 110 | 1 | 1.05 | 0.95
656 | 2 | 0 | 0 | 0 | 0 | 1 | 1 | 0 | 110 | 1 | 1.05 | 0.95
657 | 1 | 0 | 0 | 0 | 0 | 1 | 1 | 0 | 110 | 1 | 1.05 | 0.95
658 | 1 | 0 | 0 | 0 | 0 | 1 | 1 | 0 | 110 | 1 | 1.05 | 0.95
659 | 1 | 0 | 0 | 0 | 0 | 1 | 1 | 0 | 110 | 1 | 1.05 | 0.95
660 | 2 | 0 | 0 | 0 | 0 | 1 | 1 | 0 | 110 | 1 | 1.05 | 0.95
661 | 1 | 0 | 0 | 0 | 0 | 1 | 0.99545 | 0 | 110 | 1 | 1.05 | 0.95
662 | 1 | 0 | 0 | 0 | 0 | 1 | 1 | 0 | 110 | 1 | 1.05 | 0.95
663 | 1 | 0 | 0 | 0 | 0 | 1 | 1 | 0 | 110 | 1 | 1.05 | 0.95
664 | 1 | 15.239 | 4.041 | 0 | 0 | 1 | 1.01 | 0 | 10 | 1 | 1.05 | 0.95
665 | 2 | 0 | 0 | 0 | 0 | 1 | 1 | 0 | 110 | 1 | 1.05 | 0.95
666 | 1 | 15.239 | 4.041 | 0 | 0 | 1 | 1.01 | 0 | 10 | 1 | 1.05 | 0.95
667 | 1 | 0 | 0 | 0 | 0 | 1 | 1 | 0 | 110 | 1 | 1.05 | 0.95
668 | 2 | 0 | 0 | 0 | 0 | 1 | 1 | 0 | 110 | 1 | 1.05 | 0.95
669 | 1 | 0 | 0 | 0 | 0 | 1 | 1 | 0 | 110 | 1 | 1.05 | 0.95
670 | 1 | 5.078 | 1.263 | 0 | 0 | 1 | 1 | 0 | 10 | 1 | 1.05 | 0.95
671 | 1 | 5.078 | 1.263 | 0 | 0 | 1 | 1 | 0 | 10 | 1 | 1.05 | 0.95
672 | 1 | 9.14 | 2.223 | 0 | 0 | 1 | 1.01 | 0 | 10 | 1 | 1.05 | 0.95
673 | 1 | 9.14 | 2.223 | 0 | 0 | 1 | 1.01 | 0 | 10 | 1 | 1.05 | 0.95
674 | 1 | 0 | 0 | 0 | 0 | 1 | 1 | 0 | 110 | 1 | 1.05 | 0.95
675 | 1 | 3.249 | 0.758 | 0 | 0 | 1 | 1 | 0 | 10 | 1 | 1.05 | 0.95
676 | 1 | 3.249 | 0.758 | 0 | 0 | 1 | 1 | 0 | 10 | 1 | 1.05 | 0.95
677 | 1 | 0 | 0 | 0 | 0 | 1 | 0.99364 | 0 | 110 | 1 | 1.05 | 0.95
678 | 1 | 0 | 0 | 0 | 0 | 1 | 0.99455 | 0 | 110 | 1 | 1.05 | 0.95
679 | 1 | 0 | 0 | 0 | 0 | 1 | 0.99455 | 0 | 110 | 1 | 1.05 | 0.95
680 | 1 | 0 | 0 | 0 | 0 | 1 | 0.99455 | 0 | 110 | 1 | 1.05 | 0.95
681 | 1 | 16.205 | 1.819 | 0 | 0 | 1 | 1.01 | 0 | 10 | 1 | 1.05 | 0.95
682 | 1 | 16.205 | 1.819 | 0 | 0 | 1 | 1.01 | 0 | 10 | 1 | 1.05 | 0.95
683 | 1 | 13.39 | 2.526 | 0 | 0 | 1 | 1.01 | 0 | 10 | 1 | 1.05 | 0.95
684 | 1 | 13.39 | 2.526 | 0 | 0 | 1 | 1.01 | 0 | 10 | 1 | 1.05 | 0.95
685 | 1 | 15.526 | 3.233 | 0 | 0 | 1 | 0.98 | 0 | 10 | 1 | 1.05 | 0.95
686 | 1 | 0 | 0 | 0 | 0 | 1 | 0.97455 | 0 | 110 | 1 | 1.05 | 0.95
687 | 1 | 8.733 | 2.122 | 0 | 0 | 1 | 0.99 | 0 | 10 | 1 | 1.05 | 0.95
688 | 1 | 8.733 | 2.122 | 0 | 0 | 1 | 0.99 | 0 | 10 | 1 | 1.05 | 0.95
689 | 1 | 0 | 0 | 0 | 0 | 1 | 0.98273 | 0 | 110 | 1 | 1.05 | 0.95
690 | 1 | 0 | 0 | 0 | 0 | 1 | 0.97909 | 0 | 110 | 1 | 1.05 | 0.95
691 | 1 | 0 | 0 | 0 | 0 | 1 | 0.97909 | 0 | 110 | 1 | 1.05 | 0.95
692 | 1 | 0 | 0 | 0 | 0 | 1 | 0.98 | 0 | 110 | 1 | 1.05 | 0.95
693 | 1 | 0 | 0 | 0 | 0 | 1 | 0.98 | 0 | 110 | 1 | 1.05 | 0.95
694 | 1 | 0 | 0 | 0 | 0 | 1 | 0.98091 | 0 | 110 | 1 | 1.05 | 0.95
695 | 1 | 0 | 0 | 0 | 0 | 1 | 0.98091 | 0 | 110 | 1 | 1.05 | 0.95
696 | 1 | 28.518 | 6.062 | 0 | 0 | 1 | 0.99 | 0 | 10 | 1 | 1.05 | 0.95
697 | 1 | 3.062 | 1.516 | 0 | 0 | 1 | 0.99 | 0 | 10 | 1 | 1.05 | 0.95
698 | 1 | 3.062 | 1.516 | 0 | 0 | 1 | 0.99 | 0 | 10 | 1 | 1.05 | 0.95
699 | 1 | 0 | 0 | 0 | 0 | 1 | 0.97909 | 0 | 110 | 1 | 1.05 | 0.95
700 | 1 | 20.252 | 2.021 | 0 | 0 | 1 | 0.99 | 0 | 10 | 1 | 1.05 | 0.95
701 | 1 | 20.252 | 2.021 | 0 | 0 | 1 | 0.99 | 0 | 10 | 1 | 1.05 | 0.95
702 | 1 | 0 | 0 | 0 | 0 | 1 | 0.97 | 0 | 110 | 1 | 1.05 | 0.95
703 | 1 | 0 | 0 | 0 | 0 | 1 | 0.97 | 0 | 110 | 1 | 1.05 | 0.95
704 | 1 | 0 | 0 | 0 | 0 | 1 | 0.97 | 0 | 110 | 1 | 1.05 | 0.95
705 | 1 | 0 | 0 | 0 | 0 | 1 | 0.97091 | 0 | 110 | 1 | 1.05 | 0.95
706 | 1 | 0 | 0 | 0 | 0 | 1 | 0.97091 | 0 | 110 | 1 | 1.05 | 0.95
707 | 1 | 3.249 | 0.758 | 0 | 0 | 1 | 0.99 | 0 | 10 | 1 | 1.05 | 0.95
708 | 1 | 3.249 | 0.758 | 0 | 0 | 1 | 0.99 | 0 | 10 | 1 | 1.05 | 0.95
709 | 1 | 18.75 | 2.728 | 0 | 0 | 1 | 1 | 0 | 10 | 1 | 1.05 | 0.95
710 | 1 | 18.75 | 2.728 | 0 | 0 | 1 | 1 | 0 | 10 | 1 | 1.05 | 0.95
711 | 1 | 28.518 | 6.062 | 0 | 0 | 1 | 0.99 | 0 | 10 | 1 | 1.05 | 0.95
712 | 1 | 0 | 0 | 0 | 0 | 1 | 0.98591 | 0 | 220 | 1 | 1.05 | 0.95
713 | 1 | 3.249 | 0.758 | 0 | 0 | 1 | 0.99 | 0 | 10 | 1 | 1.05 | 0.95
714 | 1 | 15.199 | 2.021 | 0 | 0 | 1 | 1.01 | 0 | 10 | 1 | 1.05 | 0.95
715 | 1 | 0 | 0 | 0 | 0 | 1 | 0.99364 | 0 | 110 | 1 | 1.05 | 0.95
716 | 1 | 0 | 0 | 0 | 0 | 1 | 0.99364 | 0 | 110 | 1 | 1.05 | 0.95
717 | 1 | 29.155 | 7.578 | 0 | 0 | 1 | 1 | 0 | 10 | 1 | 1.05 | 0.95
718 | 1 | 29.155 | 7.578 | 0 | 0 | 1 | 1 | 0 | 10 | 1 | 1.05 | 0.95
719 | 1 | 32.702 | 8.083 | 0 | 0 | 1 | 1.01 | 0 | 10 | 1 | 1.05 | 0.95
720 | 1 | 32.702 | 8.083 | 0 | 0 | 1 | 1.01 | 0 | 10 | 1 | 1.05 | 0.95
721 | 1 | 3.249 | 0.758 | 0 | 0 | 1 | 0.99 | 0 | 10 | 1 | 1.05 | 0.95
722 | 1 | 3.249 | 0.758 | 0 | 0 | 1 | 0.99 | 0 | 10 | 1 | 1.05 | 0.95
723 | 1 | 29.397 | 4.547 | 0 | 0 | 1 | 0.99 | 0 | 10 | 1 | 1.05 | 0.95
724 | 1 | 10.643 | 1.617 | 0 | 0 | 1 | 0.99 | 0 | 10 | 1 | 1.05 | 0.95
725 | 1 | 10.643 | 1.617 | 0 | 0 | 1 | 0.99 | 0 | 10 | 1 | 1.05 | 0.95
726 | 1 | 27.334 | 2.425 | 0 | 0 | 1 | 0.99 | 0 | 10 | 1 | 1.05 | 0.95
727 | 1 | 3.249 | 0.758 | 0 | 0 | 1 | 0.98 | 0 | 10 | 1 | 1.05 | 0.95
728 | 1 | 0 | 0 | 0 | 0 | 1 | 1 | 0 | 10 | 1 | 1.05 | 0.95
729 | 1 | 3.249 | 0.758 | 0 | 0 | 1 | 0.98 | 0 | 10 | 1 | 1.05 | 0.95
730 | 1 | 13.879 | 1.718 | 0 | 0 | 1 | 0.98 | 0 | 10 | 1 | 1.05 | 0.95
731 | 1 | 13.879 | 1.718 | 0 | 0 | 1 | 0.98 | 0 | 10 | 1 | 1.05 | 0.95
732 | 1 | 2.636 | 0.404 | 0 | 0 | 1 | 0.99 | 0 | 10 | 1 | 1.05 | 0.95
733 | 1 | 6.69 | 1.01 | 0 | 0 | 1 | 0.99 | 0 | 10 | 1 | 1.05 | 0.95
734 | 1 | 6.69 | 1.01 | 0 | 0 | 1 | 1 | 0 | 10 | 1 | 1.05 | 0.95
735 | 1 | 24.878 | 5.961 | 0 | 0 | 1 | 1 | 0 | 10 | 1 | 1.05 | 0.95
736 | 1 | 0 | 0 | 0 | 0 | 1 | 1 | 0 | 10 | 1 | 1.05 | 0.95
737 | 1 | 3.249 | 0.758 | 0 | 0 | 1 | 0.99 | 0 | 10 | 1 | 1.05 | 0.95
738 | 2 | 0 | 0 | 0 | 0 | 1 | 1 | 0 | 10 | 1 | 1.05 | 0.95
739 | 1 | 3.249 | 0.758 | 0 | 0 | 1 | 0.99 | 0 | 10 | 1 | 1.05 | 0.95
740 | 1 | 5.178 | 1.212 | 0 | 0 | 1 | 0.99 | 0 | 10 | 1 | 1.05 | 0.95
741 | 1 | 4.663 | 0.707 | 0 | 0 | 1 | 1.01 | 0 | 10 | 1 | 1.05 | 0.95
742 | 1 | 0 | 0 | 0 | 0 | 1 | 1.01 | 0 | 10 | 1 | 1.05 | 0.95
743 | 1 | 4.663 | 0.707 | 0 | 0 | 1 | 1.01 | 0 | 10 | 1 | 1.05 | 0.95
744 | 1 | 28.864 | 3.132 | 0 | 0 | 1 | 1.02 | 0 | 10 | 1 | 1.05 | 0.95
745 | 1 | 28.864 | 3.132 | 0 | 0 | 1 | 1.02 | 0 | 10 | 1 | 1.05 | 0.95
746 | 1 | 0 | 0 | 0 | 0 | 1 | 1.02 | 0 | 10 | 1 | 1.05 | 0.95
747 | 1 | 22.301 | 3.435 | 0 | 0 | 1 | 1 | 0 | 10 | 1 | 1.05 | 0.95
748 | 1 | 0 | 0 | 0 | 0 | 1 | 1 | 0 | 10 | 1 | 1.05 | 0.95
749 | 1 | 5.069 | 0.808 | 0 | 0 | 1 | 1.01 | 0 | 10 | 1 | 1.05 | 0.95
750 | 1 | 0 | 0 | 0 | 0 | 1 | 1.01 | 0 | 10 | 1 | 1.05 | 0.95
751 | 1 | 5.069 | 0.808 | 0 | 0 | 1 | 1.01 | 0 | 10 | 1 | 1.05 | 0.95
752 | 1 | 16.887 | 5.557 | 0 | 0 | 1 | 1.02 | 0 | 10 | 1 | 1.05 | 0.95
753 | 1 | 16.887 | 5.557 | 0 | 0 | 1 | 1.02 | 0 | 10 | 1 | 1.05 | 0.95
754 | 1 | 0 | 0 | 0 | 0 | 1 | 1.02 | 0 | 10 | 1 | 1.05 | 0.95
755 | 1 | 5.085 | 1.617 | 0 | 0 | 1 | 1.01 | 0 | 10 | 1 | 1.05 | 0.95
756 | 1 | 0 | 0 | 0 | 0 | 1 | 0.99545 | 0 | 110 | 1 | 1.05 | 0.95
757 | 1 | 0 | 0 | 0 | 0 | 1 | 0.99545 | 0 | 110 | 1 | 1.05 | 0.95
758 | 1 | 22.301 | 3.435 | 0 | 0 | 1 | 1 | 0 | 10 | 1 | 1.05 | 0.95
759 | 1 | 0 | 0 | 0 | 0 | 1 | 1 | 0 | 10 | 1 | 1.05 | 0.95
760 | 1 | 22.301 | 3.435 | 0 | 0 | 1 | 1 | 0 | 10 | 1 | 1.05 | 0.95
761 | 1 | 0 | 0 | 0 | 0 | 1 | 0.99636 | 0 | 110 | 1 | 1.05 | 0.95
762 | 1 | 0 | 0 | 0 | 0 | 1 | 0.99636 | 0 | 110 | 1 | 1.05 | 0.95
763 | 1 | 22.301 | 3.435 | 0 | 0 | 1 | 1 | 0 | 10 | 1 | 1.05 | 0.95
764 | 1 | 0 | 0 | 0 | 0 | 1 | 1 | 0 | 10 | 1 | 1.05 | 0.95
765 | 1 | 22.301 | 3.435 | 0 | 0 | 1 | 1 | 0 | 10 | 1 | 1.05 | 0.95
766 | 1 | 22.301 | 3.435 | 0 | 0 | 1 | 1 | 0 | 10 | 1 | 1.05 | 0.95
767 | 1 | 22.301 | 3.435 | 0 | 0 | 1 | 1 | 0 | 10 | 1 | 1.05 | 0.95
768 | 1 | 0 | 0 | 0 | 0 | 1 | 1 | 0 | 10 | 1 | 1.05 | 0.95
769 | 1 | 22.301 | 3.435 | 0 | 0 | 1 | 1 | 0 | 10 | 1 | 1.05 | 0.95
770 | 1 | 0 | 0 | 0 | 0 | 1 | 1.02 | 0 | 35 | 1 | 1.05 | 0.95
771 | 1 | 3.249 | 0.758 | 0 | 0 | 1 | 1.02 | 0 | 10 | 1 | 1.05 | 0.95
772 | 1 | 0 | 0 | 0 | 0 | 1 | 1.02 | 0 | 10 | 1 | 1.05 | 0.95
773 | 1 | 3.249 | 0.758 | 0 | 0 | 1 | 1.0143 | 0 | 35 | 1 | 1.05 | 0.95
774 | 2 | 0 | 0 | 0 | 0 | 1 | 1 | 0 | 35 | 1 | 1.05 | 0.95
775 | 1 | 3.249 | 0.758 | 0 | 0 | 1 | 1.0143 | 0 | 35 | 1 | 1.05 | 0.95
776 | 2 | 0 | 0 | 0 | 0 | 1 | 1.02 | 0 | 20 | 1 | 1.05 | 0.95
777 | 2 | 0 | 0 | 0 | 0 | 1 | 1.02 | 0 | 20 | 1 | 1.05 | 0.95
778 | 1 | 0 | 0 | 0 | 0 | 1 | 0.97 | 0 | 10 | 1 | 1.05 | 0.95
779 | 2 | 0 | 0 | 0 | 0 | 1 | 1.02 | 0 | 10 | 1 | 1.05 | 0.95
780 | 1 | 0 | 0 | 0 | 0 | 1 | 0.97 | 0 | 10 | 1 | 1.05 | 0.95
781 | 2 | 0 | 0 | 0 | 0 | 1 | 1 | 0 | 20 | 1 | 1.05 | 0.95
782 | 1 | 0 | 0 | 0 | 0 | 1 | 0.98 | 0 | 220 | 1 | 1.05 | 0.95
783 | 2 | 0 | 0 | 0 | 0 | 1 | 1 | 0 | 20 | 1 | 1.05 | 0.95
784 | 1 | 0 | 0 | 0 | 0 | 1 | 1.0009 | 0 | 110 | 1 | 1.05 | 0.95
785 | 1 | 0 | 0 | 0 | 0 | 1 | 0.99545 | 0 | 110 | 1 | 1.05 | 0.95
786 | 1 | 0 | 0 | 0 | 0 | 1 | 0.99545 | 0 | 110 | 1 | 1.05 | 0.95
787 | 1 | 17.242 | 3.132 | 0 | 0 | 1 | 1 | 0 | 10 | 1 | 1.05 | 0.95
788 | 1 | 0 | 0 | 0 | 0 | 1 | 1 | 0 | 10 | 1 | 1.05 | 0.95
789 | 1 | 0 | 0 | 0 | 0 | 1 | 0.99545 | 0 | 110 | 1 | 1.05 | 0.95
790 | 1 | 0 | 0 | 0 | 0 | 1 | 0.99545 | 0 | 110 | 1 | 1.05 | 0.95
791 | 1 | 17.242 | 3.132 | 0 | 0 | 1 | 1 | 0 | 10 | 1 | 1.05 | 0.95
792 | 1 | 0 | 0 | 0 | 0 | 1 | 1 | 0 | 10 | 1 | 1.05 | 0.95
793 | 1 | 0 | 0 | 0 | 0 | 1 | 0.99545 | 0 | 110 | 1 | 1.05 | 0.95
794 | 1 | 0 | 0 | 0 | 0 | 1 | 0.99545 | 0 | 110 | 1 | 1.05 | 0.95
795 | 1 | 0 | 0 | 0 | 0 | 1 | 0.99545 | 0 | 110 | 1 | 1.05 | 0.95
796 | 1 | 0 | 0 | 0 | 0 | 1 | 0.99545 | 0 | 110 | 1 | 1.05 | 0.95
797 | 1 | 17.242 | 3.132 | 0 | 0 | 1 | 1 | 0 | 10 | 1 | 1.05 | 0.95
798 | 1 | 17.242 | 3.132 | 0 | 0 | 1 | 1 | 0 | 10 | 1 | 1.05 | 0.95
799 | 1 | 0 | 0 | 0 | 0 | 1 | 1 | 0 | 10 | 1 | 1.05 | 0.95
800 | 1 | 0 | 0 | 0 | 0 | 1 | 0.99636 | 0 | 110 | 1 | 1.05 | 0.95
801 | 1 | 0 | 0 | 0 | 0 | 1 | 0.99636 | 0 | 110 | 1 | 1.05 | 0.95
802 | 1 | 17.242 | 3.132 | 0 | 0 | 1 | 1 | 0 | 10 | 1 | 1.05 | 0.95
803 | 1 | 0 | 0 | 0 | 0 | 1 | 1 | 0 | 10 | 1 | 1.05 | 0.95
804 | 1 | 17.242 | 3.132 | 0 | 0 | 1 | 1 | 0 | 10 | 1 | 1.05 | 0.95
805 | 1 | 0 | 0 | 0 | 0 | 1 | 0.99727 | 0 | 110 | 1 | 1.05 | 0.95
806 | 1 | 0 | 0 | 0 | 0 | 1 | 0.99727 | 0 | 110 | 1 | 1.05 | 0.95
807 | 1 | 17.242 | 3.132 | 0 | 0 | 1 | 1.01 | 0 | 10 | 1 | 1.05 | 0.95
808 | 1 | 17.242 | 3.132 | 0 | 0 | 1 | 1.01 | 0 | 10 | 1 | 1.05 | 0.95
809 | 1 | 0 | 0 | 0 | 0 | 1 | 1.01 | 0 | 10 | 1 | 1.05 | 0.95
810 | 1 | 17.242 | 3.132 | 0 | 0 | 1 | 1 | 0 | 10 | 1 | 1.05 | 0.95
811 | 1 | 17.242 | 3.132 | 0 | 0 | 1 | 1 | 0 | 10 | 1 | 1.05 | 0.95
812 | 1 | 0 | 0 | 0 | 0 | 1 | 1 | 0 | 10 | 1 | 1.05 | 0.95
813 | 1 | 17.242 | 3.132 | 0 | 0 | 1 | 1 | 0 | 10 | 1 | 1.05 | 0.95
814 | 1 | 17.242 | 3.132 | 0 | 0 | 1 | 1 | 0 | 10 | 1 | 1.05 | 0.95
815 | 1 | 0 | 0 | 0 | 0 | 1 | 1.0009 | 0 | 110 | 1 | 1.05 | 0.95
816 | 1 | 0 | 0 | 0 | 0 | 1 | 1.0168 | 0 | 400 | 1 | 1.05 | 0.95
817 | 1 | 0 | 0 | 0 | 0 | 1 | 1.0165 | 0 | 400 | 1 | 1.05 | 0.95
818 | 1 | 0 | 0 | 0 | 0 | 1 | 1.0166 | 0 | 320 | 1 | 1.05 | 0.95
819 | 1 | 0 | 0 | 0 | 0 | 1 | 1.04 | 0 | 400 | 1 | 1.05 | 0.95
820 | 1 | 0 | 0 | 0 | 0 | 1 | 0.98227 | 0 | 220 | 1 | 1.05 | 0.95
821 | 1 | 0 | 0 | 0 | 0 | 1 | 0.98227 | 0 | 220 | 1 | 1.05 | 0.95
822 | 2 | 0 | 0 | 0 | 0 | 1 | 1 | 0 | 20 | 1 | 1.05 | 0.95
823 | 1 | 0 | 0 | 0 | 0 | 1 | 0.99091 | 0 | 220 | 1 | 1.05 | 0.95
824 | 1 | 0 | 0 | 0 | 0 | 1 | 0.98955 | 0 | 220 | 1 | 1.05 | 0.95
825 | 1 | 0 | 0 | 0 | 0 | 1 | 0.98955 | 0 | 220 | 1 | 1.05 | 0.95
826 | 1 | 0 | 0 | 0 | 0 | 1 | 0.99 | 0 | 20 | 1 | 1.05 | 0.95
827 | 1 | 0 | 0 | 0 | 0 | 1 | 0.99 | 0 | 20 | 1 | 1.05 | 0.95
828 | 2 | 0 | 0 | 0 | 0 | 1 | 1 | 0 | 20 | 1 | 1.05 | 0.95
829 | 1 | 0 | 0 | 0 | 0 | 1 | 0.99 | 0 | 20 | 1 | 1.05 | 0.95
830 | 1 | 0 | 0 | 0 | 0 | 1 | 0.99364 | 0 | 110 | 1 | 1.05 | 0.95
831 | 1 | 0 | 0 | 0 | 0 | 1 | 0.99909 | 0 | 110 | 1 | 1.05 | 0.95
832 | 1 | 0 | 0 | 0 | 0 | 1 | 0.99909 | 0 | 110 | 1 | 1.05 | 0.95
833 | 1 | 27.231 | 7.376 | 0 | 0 | 1 | 1.01 | 0 | 10 | 1 | 1.05 | 0.95
834 | 1 | 0 | 0 | 0 | 0 | 1 | 0.99909 | 0 | 110 | 1 | 1.05 | 0.95
835 | 1 | 27.231 | 7.376 | 0 | 0 | 1 | 1.01 | 0 | 10 | 1 | 1.05 | 0.95
836 | 1 | 0 | 0 | 0 | 0 | 1 | 0.98636 | 0 | 110 | 1 | 1.05 | 0.95
837 | 1 | 0 | 0 | 0 | 0 | 1 | 0.98636 | 0 | 110 | 1 | 1.05 | 0.95
838 | 1 | 12.036 | 5.557 | 0 | 0 | 1 | 1.01 | 0 | 10 | 1 | 1.05 | 0.95
839 | 1 | 12.036 | 5.557 | 0 | 0 | 1 | 1.01 | 0 | 10 | 1 | 1.05 | 0.95
840 | 1 | 31.15 | 6.264 | 0 | 0 | 1 | 1 | 0 | 10 | 1 | 1.05 | 0.95
841 | 1 | 31.15 | 6.264 | 0 | 0 | 1 | 1 | 0 | 10 | 1 | 1.05 | 0.95
842 | 1 | 0 | 0 | 0 | 0 | 1 | 0.99727 | 0 | 110 | 1 | 1.05 | 0.95
843 | 1 | 0 | 0 | 0 | 0 | 1 | 0.99727 | 0 | 110 | 1 | 1.05 | 0.95
844 | 1 | 10.146 | 2.021 | 0 | 0 | 1 | 0.99 | 0 | 10 | 1 | 1.05 | 0.95
845 | 1 | 0 | 0 | 0 | 0 | 1 | 0.99727 | 0 | 110 | 1 | 1.05 | 0.95
846 | 1 | 0 | 0 | 0 | 0 | 1 | 0.99727 | 0 | 110 | 1 | 1.05 | 0.95
847 | 1 | 10.146 | 2.021 | 0 | 0 | 1 | 0.99 | 0 | 10 | 1 | 1.05 | 0.95
848 | 1 | 3.044 | 0.606 | 0 | 0 | 1 | 0.99 | 0 | 10 | 1 | 1.05 | 0.95
849 | 1 | 29.161 | 7.881 | 0 | 0 | 1 | 0.98 | 0 | 10 | 1 | 1.05 | 0.95
850 | 1 | 0 | 0 | 0 | 0 | 1 | 0.99636 | 0 | 110 | 1 | 1.05 | 0.95
851 | 1 | 29.161 | 7.881 | 0 | 0 | 1 | 0.98 | 0 | 10 | 1 | 1.05 | 0.95
852 | 1 | 3.249 | 0.758 | 0 | 0 | 1 | 0.98 | 0 | 10 | 1 | 1.05 | 0.95
853 | 2 | 0 | 0 | 0 | 0 | 1 | 1 | 0 | 110 | 1 | 1.05 | 0.95
854 | 1 | 1.624 | 0.379 | 0 | 0 | 1 | 0.98 | 0 | 10 | 1 | 1.05 | 0.95
855 | 1 | 0 | 0 | 0 | 0 | 1 | 0.99455 | 0 | 110 | 1 | 1.05 | 0.95
856 | 1 | 0 | 0 | 0 | 0 | 1 | 0.99455 | 0 | 110 | 1 | 1.05 | 0.95
857 | 1 | 0 | 0 | 0 | 0 | 1 | 0.99091 | 0 | 110 | 1 | 1.05 | 0.95
858 | 1 | 0 | 0 | 0 | 0 | 1 | 0.99 | 0 | 110 | 1 | 1.05 | 0.95
859 | 1 | 36.528 | 7.376 | 0 | 0 | 1 | 1 | 0 | 10 | 1 | 1.05 | 0.95
860 | 1 | 0 | 0 | 0 | 0 | 1 | 0.99091 | 0 | 110 | 1 | 1.05 | 0.95
861 | 1 | 36.528 | 7.376 | 0 | 0 | 1 | 1 | 0 | 10 | 1 | 1.05 | 0.95
862 | 1 | 2.237 | 0.707 | 0 | 0 | 1 | 0.99 | 0 | 10 | 1 | 1.05 | 0.95
863 | 1 | 2.237 | 0.707 | 0 | 0 | 1 | 0.99 | 0 | 10 | 1 | 1.05 | 0.95
864 | 1 | 0 | 0 | 0 | 0 | 1 | 1.0027 | 0 | 110 | 1 | 1.05 | 0.95
865 | 1 | 44.091 | 6.567 | 0 | 0 | 1 | 1.01 | 0 | 10 | 1 | 1.05 | 0.95
866 | 1 | 0 | 0 | 0 | 0 | 1 | 0.99 | 0 | 10 | 1 | 1.05 | 0.95
867 | 1 | 0 | 0 | 0 | 0 | 1 | 0.99091 | 0 | 110 | 1 | 1.05 | 0.95
868 | 1 | 0 | 0 | 0 | 0 | 1 | 0.99091 | 0 | 110 | 1 | 1.05 | 0.95
869 | 1 | 6.593 | 1.212 | 0 | 0 | 1 | 1.01 | 0 | 10 | 1 | 1.05 | 0.95
870 | 1 | 0 | 0 | 0 | 0 | 1 | 1.01 | 0 | 10 | 1 | 1.05 | 0.95
871 | 1 | 6.593 | 1.212 | 0 | 0 | 1 | 1.01 | 0 | 10 | 1 | 1.05 | 0.95
872 | 1 | 44.091 | 6.567 | 0 | 0 | 1 | 1.01 | 0 | 10 | 1 | 1.05 | 0.95
873 | 1 | 6.403 | 1.819 | 0 | 0 | 1 | 1 | 0 | 10 | 1 | 1.05 | 0.95
874 | 1 | 6.403 | 1.819 | 0 | 0 | 1 | 1 | 0 | 10 | 1 | 1.05 | 0.95
875 | 1 | 23.027 | 4.345 | 0 | 0 | 1 | 0.99 | 0 | 20 | 1 | 1.05 | 0.95
876 | 1 | 0 | 0 | 0 | 0 | 1 | 0.99 | 0 | 110 | 1 | 1.05 | 0.95
877 | 1 | 23.027 | 4.345 | 0 | 0 | 1 | 0.99 | 0 | 20 | 1 | 1.05 | 0.95
878 | 1 | 0 | 0 | 0 | 0 | 1 | 0.97 | 0 | 110 | 1 | 1.05 | 0.95
879 | 1 | 0 | 0 | 0 | 0 | 1 | 0.97 | 0 | 110 | 1 | 1.05 | 0.95
880 | 1 | 17.863 | 3.839 | 0 | 0 | 1 | 0.99 | 0 | 10 | 1 | 1.05 | 0.95
881 | 1 | 17.863 | 3.839 | 0 | 0 | 1 | 0.99 | 0 | 10 | 1 | 1.05 | 0.95
882 | 1 | 0 | 0 | 0 | 0 | 1 | 0.99364 | 0 | 110 | 1 | 1.05 | 0.95
883 | 1 | 0 | 0 | 0 | 0 | 1 | 0.99364 | 0 | 110 | 1 | 1.05 | 0.95
884 | 1 | 7.917 | 1.718 | 0 | 0 | 1 | 0.99 | 0 | 10 | 1 | 1.05 | 0.95
885 | 1 | 0 | 0 | 0 | 0 | 1 | 0.99364 | 0 | 110 | 1 | 1.05 | 0.95
886 | 1 | 14.725 | 3.195 | 0 | 0 | 1 | 0.98 | 0 | 10 | 1 | 1.05 | 0.95
887 | 1 | 8.131 | 2.324 | 0 | 0 | 1 | 0.99 | 0 | 10 | 1 | 1.05 | 0.95
888 | 1 | 0 | 0 | 0 | 0 | 1 | 0.98 | 0 | 10 | 1 | 1.05 | 0.95
889 | 1 | 0 | 0 | 0 | 0 | 1 | 0.98455 | 0 | 110 | 1 | 1.05 | 0.95
890 | 1 | 0 | 0 | 0 | 0 | 1 | 0.98455 | 0 | 110 | 1 | 1.05 | 0.95
891 | 1 | 0 | 0 | 0 | 0 | 1 | 0.98455 | 0 | 110 | 1 | 1.05 | 0.95
892 | 1 | 33.496 | 7.376 | 0 | 0 | 1 | 0.99 | 0 | 10 | 1 | 1.05 | 0.95
893 | 1 | 0 | 0 | 0 | 0 | 1 | 0.98455 | 0 | 110 | 1 | 1.05 | 0.95
894 | 1 | 33.496 | 7.376 | 0 | 0 | 1 | 0.99 | 0 | 10 | 1 | 1.05 | 0.95
895 | 1 | 8.131 | 2.324 | 0 | 0 | 1 | 0.99 | 0 | 10 | 1 | 1.05 | 0.95
896 | 1 | 3.249 | 0.758 | 0 | 0 | 1 | 1 | 0 | 20 | 1 | 1.05 | 0.95
897 | 1 | 3.249 | 0.758 | 0 | 0 | 1 | 1 | 0 | 20 | 1 | 1.05 | 0.95
898 | 1 | 0 | 0 | 0 | 0 | 1 | 0.99273 | 0 | 110 | 1 | 1.05 | 0.95
899 | 1 | 0 | 0 | 0 | 0 | 1 | 0.99273 | 0 | 110 | 1 | 1.05 | 0.95
900 | 1 | 5.799 | 1.92 | 0 | 0 | 1 | 0.985 | 0 | 20 | 1 | 1.05 | 0.95
901 | 1 | 5.799 | 1.92 | 0 | 0 | 1 | 0.985 | 0 | 20 | 1 | 1.05 | 0.95
902 | 1 | 0 | 0 | 0 | 0 | 1 | 0.99455 | 0 | 110 | 1 | 1.05 | 0.95
903 | 1 | 0 | 0 | 0 | 0 | 1 | 0.99455 | 0 | 110 | 1 | 1.05 | 0.95
904 | 1 | 7.8 | 0.909 | 0 | 0 | 1 | 0.99 | 0 | 10 | 1 | 1.05 | 0.95
905 | 1 | 0 | 0 | 0 | 0 | 1 | 0.99455 | 0 | 110 | 1 | 1.05 | 0.95
906 | 1 | 7.8 | 0.909 | 0 | 0 | 1 | 0.99 | 0 | 10 | 1 | 1.05 | 0.95
907 | 1 | 15.623 | 3.031 | 0 | 0 | 1 | 0.99 | 0 | 10 | 1 | 1.05 | 0.95
908 | 2 | 0 | 0 | 0 | 0 | 1 | 1 | 0 | 10 | 1 | 1.05 | 0.95
909 | 1 | 15.623 | 3.031 | 0 | 0 | 1 | 0.99 | 0 | 10 | 1 | 1.05 | 0.95
910 | 1 | 4.059 | 0.818 | 0 | 0 | 1 | 1 | 0 | 10 | 1 | 1.05 | 0.95
911 | 1 | 4.051 | 0.445 | 0 | 0 | 1 | 1 | 0 | 10 | 1 | 1.05 | 0.95
912 | 2 | 0 | 0 | 0 | 0 | 1 | 1 | 0 | 110 | 1 | 1.05 | 0.95
913 | 1 | 4.051 | 0.445 | 0 | 0 | 1 | 1 | 0 | 10 | 1 | 1.05 | 0.95
914 | 1 | 8.102 | 0.889 | 0 | 0 | 1 | 1 | 0 | 10 | 1 | 1.05 | 0.95
915 | 1 | 8.102 | 0.889 | 0 | 0 | 1 | 0.98 | 0 | 10 | 1 | 1.05 | 0.95
916 | 1 | 2.437 | 0.606 | 0 | 0 | 1 | 0.98 | 0 | 10 | 1 | 1.05 | 0.95
917 | 1 | 17.224 | 2.223 | 0 | 0 | 1 | 0.99 | 0 | 10 | 1 | 1.05 | 0.95
918 | 2 | 0 | 0 | 0 | 0 | 1 | 1 | 0 | 110 | 1 | 1.05 | 0.95
919 | 1 | 17.224 | 2.223 | 0 | 0 | 1 | 0.99 | 0 | 10 | 1 | 1.05 | 0.95
920 | 1 | 12.889 | 2.728 | 0 | 0 | 1 | 0.99 | 0 | 10 | 1 | 1.05 | 0.95
921 | 1 | 0 | 0 | 0 | 0 | 1 | 1 | 0 | 110 | 1 | 1.05 | 0.95
922 | 1 | 12.889 | 2.728 | 0 | 0 | 1 | 1.01 | 0 | 10 | 1 | 1.05 | 0.95
923 | 1 | 0 | 0 | 0 | 0 | 1 | 0.98091 | 0 | 110 | 1 | 1.05 | 0.95
924 | 1 | 0 | 0 | 0 | 0 | 1 | 0.98091 | 0 | 110 | 1 | 1.05 | 0.95
925 | 1 | 10.944 | 1.516 | 0 | 0 | 1 | 0.99 | 0 | 10 | 1 | 1.05 | 0.95
926 | 1 | 0 | 0 | 0 | 0 | 1 | 0.98091 | 0 | 110 | 1 | 1.05 | 0.95
927 | 1 | 10.944 | 1.516 | 0 | 0 | 1 | 0.99 | 0 | 10 | 1 | 1.05 | 0.95
928 | 1 | 3.249 | 0.758 | 0 | 0 | 1 | 0.98 | 0 | 10 | 1 | 1.05 | 0.95
929 | 1 | 3.249 | 0.758 | 0 | 0 | 1 | 0.98 | 0 | 10 | 1 | 1.05 | 0.95
930 | 1 | 0 | 0 | 0 | 0 | 1 | 1 | 0 | 110 | 1 | 1.05 | 0.95
931 | 1 | 0 | 0 | 0 | 0 | 1 | 1 | 0 | 110 | 1 | 1.05 | 0.95
932 | 1 | 5.073 | 1.01 | 0 | 0 | 1 | 1.015 | 0 | 20 | 1 | 1.05 | 0.95
933 | 2 | 0 | 0 | 0 | 0 | 1 | 1 | 0 | 110 | 1 | 1.05 | 0.95
934 | 1 | 5.073 | 1.01 | 0 | 0 | 1 | 1.015 | 0 | 20 | 1 | 1.05 | 0.95
935 | 1 | 4.058 | 0.808 | 0 | 0 | 1 | 1.01 | 0 | 10 | 1 | 1.05 | 0.95
936 | 1 | 4.058 | 0.808 | 0 | 0 | 1 | 1.01 | 0 | 10 | 1 | 1.05 | 0.95
937 | 1 | 0 | 0 | 0 | 0 | 1 | 0.99273 | 0 | 110 | 1 | 1.05 | 0.95
938 | 1 | 0 | 0 | 0 | 0 | 1 | 0.99273 | 0 | 110 | 1 | 1.05 | 0.95
939 | 1 | 0 | 0 | 0 | 0 | 1 | 0.98818 | 0 | 110 | 1 | 1.05 | 0.95
940 | 1 | 0 | 0 | 0 | 0 | 1 | 0.98545 | 0 | 110 | 1 | 1.05 | 0.95
941 | 1 | 0 | 0 | 0 | 0 | 1 | 0.98545 | 0 | 110 | 1 | 1.05 | 0.95
942 | 1 | 0 | 0 | 0 | 0 | 1 | 0.98545 | 0 | 110 | 1 | 1.05 | 0.95
943 | 1 | 0 | 0 | 0 | 0 | 1 | 0.98909 | 0 | 110 | 1 | 1.05 | 0.95
944 | 1 | 0 | 0 | 0 | 0 | 1 | 0.98909 | 0 | 110 | 1 | 1.05 | 0.95
945 | 1 | 10.643 | 1.617 | 0 | 0 | 1 | 1 | 0 | 10 | 1 | 1.05 | 0.95
946 | 1 | 0 | 0 | 0 | 0 | 1 | 0.99 | 0 | 110 | 1 | 1.05 | 0.95
947 | 1 | 10.643 | 1.617 | 0 | 0 | 1 | 1 | 0 | 10 | 1 | 1.05 | 0.95
948 | 1 | 6.088 | 1.212 | 0 | 0 | 1 | 1.01 | 0 | 10 | 1 | 1.05 | 0.95
949 | 1 | 0 | 0 | 0 | 0 | 1 | 0.99364 | 0 | 110 | 1 | 1.05 | 0.95
950 | 1 | 6.088 | 1.212 | 0 | 0 | 1 | 1.01 | 0 | 10 | 1 | 1.05 | 0.95
951 | 1 | 15.219 | 3.031 | 0 | 0 | 1 | 1.01 | 0 | 10 | 1 | 1.05 | 0.95
952 | 1 | 0 | 0 | 0 | 0 | 1 | 0.99 | 0 | 110 | 1 | 1.05 | 0.95
953 | 2 | 0 | 0 | 0 | 0 | 1 | 1 | 0 | 10 | 1 | 1.05 | 0.95
954 | 2 | 0 | 0 | 0 | 0 | 1 | 1 | 0 | 10 | 1 | 1.05 | 0.95
955 | 1 | 34.642 | 4.041 | 0 | 0 | 1 | 0.99 | 0 | 10 | 1 | 1.05 | 0.95
956 | 1 | 0 | 0 | 0 | 0 | 1 | 1 | 0 | 110 | 1 | 1.05 | 0.95
957 | 1 | 0 | 0 | 0 | 0 | 1 | 1 | 0 | 110 | 1 | 1.05 | 0.95
958 | 1 | 3.249 | 0.758 | 0 | 0 | 1 | 1.02 | 0 | 20 | 1 | 1.05 | 0.95
959 | 2 | 0 | 0 | 0 | 0 | 1 | 1 | 0 | 110 | 1 | 1.05 | 0.95
960 | 1 | 3.249 | 0.758 | 0 | 0 | 1 | 1.02 | 0 | 20 | 1 | 1.05 | 0.95
961 | 1 | 15.219 | 3.031 | 0 | 0 | 1 | 1.01 | 0 | 10 | 1 | 1.05 | 0.95
962 | 1 | 15.221 | 3.132 | 0 | 0 | 1 | 1 | 0 | 10 | 1 | 1.05 | 0.95
963 | 1 | 15.221 | 3.132 | 0 | 0 | 1 | 1 | 0 | 10 | 1 | 1.05 | 0.95
964 | 1 | 34.642 | 4.041 | 0 | 0 | 1 | 0.99 | 0 | 10 | 1 | 1.05 | 0.95
965 | 1 | 0 | 0 | 0 | 0 | 1 | 0.99182 | 0 | 110 | 1 | 1.05 | 0.95
966 | 1 | 0 | 0 | 0 | 0 | 1 | 0.99182 | 0 | 110 | 1 | 1.05 | 0.95
967 | 1 | 0 | 0 | 0 | 0 | 1 | 0.99182 | 0 | 110 | 1 | 1.05 | 0.95
968 | 1 | 0 | 0 | 0 | 0 | 1 | 0.99182 | 0 | 110 | 1 | 1.05 | 0.95
969 | 1 | 0 | 0 | 0 | 0 | 1 | 0.99455 | 0 | 110 | 1 | 1.05 | 0.95
970 | 2 | 0 | 0 | 0 | 0 | 1 | 1 | 0 | 10 | 1 | 1.05 | 0.95
971 | 1 | 0 | 0 | 0 | 0 | 1 | 0.99364 | 0 | 110 | 1 | 1.05 | 0.95
972 | 1 | 0 | 0 | 0 | 0 | 1 | 0.99364 | 0 | 110 | 1 | 1.05 | 0.95
973 | 1 | 0 | 0 | 0 | 0 | 1 | 0.99455 | 0 | 110 | 1 | 1.05 | 0.95
974 | 1 | 0 | 0 | 0 | 0 | 1 | 0.99455 | 0 | 110 | 1 | 1.05 | 0.95
975 | 2 | 0 | 0 | 0 | 0 | 1 | 1 | 0 | 10 | 1 | 1.05 | 0.95
976 | 1 | 0 | 0 | 0 | 0 | 1 | 0.99818 | 0 | 110 | 1 | 1.05 | 0.95
977 | 1 | 0 | 0 | 0 | 0 | 1 | 0.99909 | 0 | 110 | 1 | 1.05 | 0.95
978 | 1 | 22.289 | 2.829 | 0 | 0 | 1 | 1.01 | 0 | 10 | 1 | 1.05 | 0.95
979 | 1 | 3.249 | 0.758 | 0 | 0 | 1 | 1.02 | 0 | 10 | 1 | 1.05 | 0.95
980 | 1 | 0 | 0 | 0 | 0 | 1 | 1.0023 | 0 | 220 | 1 | 1.05 | 0.95
981 | 1 | 0 | 0 | 0 | 0 | 1 | 1.0082 | 0 | 220 | 1 | 1.05 | 0.95
982 | 1 | 0 | 0 | 0 | 0 | 1 | 1.0082 | 0 | 220 | 1 | 1.05 | 0.95
983 | 1 | 0 | 0 | 0 | 0 | 1 | 0.99636 | 0 | 110 | 1 | 1.05 | 0.95
984 | 1 | 0 | 0 | 0 | 0 | 1 | 1 | 0 | 110 | 1 | 1.05 | 0.95
985 | 2 | 0 | 0 | 0 | 0 | 1 | 1 | 0 | 110 | 1 | 1.05 | 0.95
986 | 1 | 0 | 0 | 0 | 0 | 1 | 1 | 0 | 110 | 1 | 1.05 | 0.95
987 | 2 | 0 | 0 | 0 | 0 | 1 | 1 | 0 | 110 | 1 | 1.05 | 0.95
988 | 1 | 0 | 0 | 0 | 0 | 1 | 1 | 0 | 110 | 1 | 1.05 | 0.95
989 | 1 | 4.062 | 1.01 | 0 | 0 | 1 | 1.02 | 0 | 10 | 1 | 1.05 | 0.95
990 | 1 | 4.062 | 1.01 | 0 | 0 | 1 | 1.02 | 0 | 10 | 1 | 1.05 | 0.95
991 | 1 | 0 | 0 | 0 | 0 | 1 | 1 | 0 | 110 | 1 | 1.05 | 0.95
992 | 1 | 0 | 0 | 0 | 0 | 1 | 0.99818 | 0 | 110 | 1 | 1.05 | 0.95
993 | 1 | 0 | 0 | 0 | 0 | 1 | 0.99818 | 0 | 110 | 1 | 1.05 | 0.95
994 | 1 | 3.249 | 0.758 | 0 | 0 | 1 | 1.02 | 0 | 10 | 1 | 1.05 | 0.95
995 | 1 | 3.249 | 0.758 | 0 | 0 | 1 | 1.02 | 0 | 10 | 1 | 1.05 | 0.95
996 | 1 | 0 | 0 | 0 | 0 | 1 | 0.99636 | 0 | 110 | 1 | 1.05 | 0.95
997 | 1 | 0 | 0 | 0 | 0 | 1 | 1 | 0 | 110 | 1 | 1.05 | 0.95
998 | 2 | 0 | 0 | 0 | 0 | 1 | 1 | 0 | 110 | 1 | 1.05 | 0.95
999 | 1 | 0 | 0 | 0 | 0 | 1 | 1 | 0 | 110 | 1 | 1.05 | 0.95
1000 | 2 | 0 | 0 | 0 | 0 | 1 | 1 | 0 | 110 | 1 | 1.05 | 0.95
1001 | 1 | 0 | 0 | 0 | 0 | 1 | 1 | 0 | 110 | 1 | 1.05 | 0.95
1002 | 1 | 0 | 0 | 0 | 0 | 1 | 1 | 0 | 110 | 1 | 1.05 | 0.95
1003 | 1 | 3.249 | 0.758 | 0 | 0 | 1 | 1 | 0 | 10 | 1 | 1.05 | 0.95
1004 | 1 | 3.249 | 0.758 | 0 | 0 | 1 | 1 | 0 | 10 | 1 | 1.05 | 0.95
1005 | 1 | 0 | 0 | 0 | 0 | 1 | 1 | 0 | 110 | 1 | 1.05 | 0.95
1006 | 1 | 4.058 | 0.808 | 0 | 0 | 1 | 1 | 0 | 10 | 1 | 1.05 | 0.95
1007 | 1 | 0 | 0 | 0 | 0 | 1 | 1 | 0 | 10 | 1 | 1.05 | 0.95
1008 | 1 | 4.058 | 0.808 | 0 | 0 | 1 | 1 | 0 | 10 | 1 | 1.05 | 0.95
1009 | 1 | 3.249 | 0.758 | 0 | 0 | 1 | 1.01 | 0 | 10 | 1 | 1.05 | 0.95
1010 | 1 | 8.125 | 2.021 | 0 | 0 | 1 | 1.01 | 0 | 10 | 1 | 1.05 | 0.95
1011 | 1 | 8.125 | 2.021 | 0 | 0 | 1 | 1.01 | 0 | 10 | 1 | 1.05 | 0.95
1012 | 1 | 3.249 | 0.758 | 0 | 0 | 1 | 1.01 | 0 | 10 | 1 | 1.05 | 0.95
1013 | 1 | 0 | 0 | 0 | 0 | 1 | 0.99455 | 0 | 110 | 1 | 1.05 | 0.95
1014 | 1 | 0 | 0 | 0 | 0 | 1 | 0.99455 | 0 | 110 | 1 | 1.05 | 0.95
1015 | 1 | 3.249 | 0.758 | 0 | 0 | 1 | 1.01 | 0 | 10 | 1 | 1.05 | 0.95
1016 | 1 | 3.249 | 0.758 | 0 | 0 | 1 | 1.01 | 0 | 10 | 1 | 1.05 | 0.95
1017 | 1 | 3.249 | 0.758 | 0 | 0 | 1 | 1.01 | 0 | 10 | 1 | 1.05 | 0.95
1018 | 1 | 20.963 | 12.326 | 0 | 0 | 1 | 1.01 | 0 | 10 | 1 | 1.05 | 0.95
1019 | 1 | 20.963 | 12.326 | 0 | 0 | 1 | 1.01 | 0 | 10 | 1 | 1.05 | 0.95
1020 | 1 | 3.249 | 0.758 | 0 | 0 | 1 | 1.01 | 0 | 10 | 1 | 1.05 | 0.95
1021 | 1 | 3.249 | 0.758 | 0 | 0 | 1 | 1.01 | 0 | 10 | 1 | 1.05 | 0.95
1022 | 1 | 10.934 | 6.062 | 0 | 0 | 1 | 1.01 | 0 | 10 | 1 | 1.05 | 0.95
1023 | 1 | 10.934 | 6.062 | 0 | 0 | 1 | 1.01 | 0 | 10 | 1 | 1.05 | 0.95
1024 | 1 | 3.249 | 0.758 | 0 | 0 | 1 | 1.01 | 0 | 10 | 1 | 1.05 | 0.95
1025 | 1 | 38.034 | 6.87 | 0 | 0 | 1 | 1 | 0 | 10 | 1 | 1.05 | 0.95
1026 | 1 | 14.089 | 2.122 | 0 | 0 | 1 | 1.01 | 0 | 10 | 1 | 1.05 | 0.95
1027 | 1 | 14.089 | 2.122 | 0 | 0 | 1 | 1.01 | 0 | 10 | 1 | 1.05 | 0.95
1028 | 1 | 0 | 0 | 0 | 0 | 1 | 0.99273 | 0 | 110 | 1 | 1.05 | 0.95
1029 | 1 | 0 | 0 | 0 | 0 | 1 | 0.99 | 0 | 10 | 1 | 1.05 | 0.95
1030 | 1 | 0 | 0 | 0 | 0 | 1 | 0.99273 | 0 | 110 | 1 | 1.05 | 0.95
1031 | 1 | 0 | 0 | 0 | 0 | 1 | 0.99 | 0 | 10 | 1 | 1.05 | 0.95
1032 | 1 | 3.249 | 0.758 | 0 | 0 | 1 | 1.01 | 0 | 10 | 1 | 1.05 | 0.95
1033 | 1 | 0 | 0 | 0 | 0 | 1 | 1.0045 | 0 | 220 | 1 | 1.05 | 0.95
1034 | 1 | 0 | 0 | 0 | 0 | 1 | 1.03 | 0 | 10 | 1 | 1.05 | 0.95
1035 | 1 | 0 | 0 | 0 | 0 | 1 | 1.0045 | 0 | 220 | 1 | 1.05 | 0.95
1036 | 2 | 0 | 0 | 0 | 0 | 1 | 1.02 | 0 | 10 | 1 | 1.05 | 0.95
1037 | 1 | 3.249 | 0.758 | 0 | 0 | 1 | 1.01 | 0 | 10 | 1 | 1.05 | 0.95
1038 | 1 | 3.249 | 0.758 | 0 | 0 | 1 | 1.02 | 0 | 10 | 1 | 1.05 | 0.95
1039 | 1 | 22.289 | 2.829 | 0 | 0 | 1 | 1.01 | 0 | 10 | 1 | 1.05 | 0.95
1040 | 1 | 0 | 0 | 0 | 0 | 1 | 0.99182 | 0 | 110 | 1 | 1.05 | 0.95
1041 | 1 | 26.406 | 6.567 | 0 | 0 | 1 | 0.98 | 0 | 10 | 1 | 1.05 | 0.95
1042 | 1 | 26.406 | 6.567 | 0 | 0 | 1 | 0.98 | 0 | 10 | 1 | 1.05 | 0.95
1043 | 1 | 2.027 | 0.303 | 0 | 0 | 1 | 1.02 | 0 | 10 | 1 | 1.05 | 0.95
1044 | 1 | 2.027 | 0.303 | 0 | 0 | 1 | 1.02 | 0 | 10 | 1 | 1.05 | 0.95
1045 | 1 | 0 | 0 | 0 | 0 | 1 | 1.0118 | 0 | 220 | 1 | 1.05 | 0.95
1046 | 1 | 0 | 0 | 0 | 0 | 1 | 1 | 0 | 110 | 1 | 1.05 | 0.95
1047 | 1 | 0 | 0 | 0 | 0 | 1 | 1 | 0 | 110 | 1 | 1.05 | 0.95
1048 | 2 | 0 | 0 | 0 | 0 | 1 | 1 | 0 | 110 | 1 | 1.05 | 0.95
1049 | 1 | 0 | 0 | 0 | 0 | 1 | 1 | 0 | 110 | 1 | 1.05 | 0.95
1050 | 1 | 14.089 | 2.122 | 0 | 0 | 1 | 1.01 | 0 | 10 | 1 | 1.05 | 0.95
1051 | 1 | 0 | 0 | 0 | 0 | 1 | 1.01 | 0 | 10 | 1 | 1.05 | 0.95
1052 | 1 | 14.089 | 2.122 | 0 | 0 | 1 | 1.01 | 0 | 10 | 1 | 1.05 | 0.95
1053 | 1 | 8.535 | 2.324 | 0 | 0 | 1 | 1.01 | 0 | 10 | 1 | 1.05 | 0.95
1054 | 1 | 8.535 | 2.324 | 0 | 0 | 1 | 1.01 | 0 | 10 | 1 | 1.05 | 0.95
1055 | 1 | 8.117 | 1.617 | 0 | 0 | 1 | 1.01 | 0 | 10 | 1 | 1.05 | 0.95
1056 | 1 | 8.117 | 1.617 | 0 | 0 | 1 | 1.01 | 0 | 10 | 1 | 1.05 | 0.95
1057 | 1 | 0 | 0 | 0 | 0 | 1 | 0.98636 | 0 | 110 | 1 | 1.05 | 0.95
1058 | 1 | 11.163 | 2.324 | 0 | 0 | 1 | 1 | 0 | 10 | 1 | 1.05 | 0.95
1059 | 1 | 11.163 | 2.324 | 0 | 0 | 1 | 1 | 0 | 10 | 1 | 1.05 | 0.95
1060 | 1 | 0 | 0 | 0 | 0 | 1 | 0.97909 | 0 | 110 | 1 | 1.05 | 0.95
1061 | 2 | 0 | 0 | 0 | 0 | 1 | 1 | 0 | 10 | 1 | 1.05 | 0.95
1062 | 1 | 0 | 0 | 0 | 0 | 1 | 0.97909 | 0 | 110 | 1 | 1.05 | 0.95
1063 | 1 | 0 | 0 | 0 | 0 | 1 | 0.97909 | 0 | 110 | 1 | 1.05 | 0.95
1064 | 1 | 10.439 | 1.516 | 0 | 0 | 1 | 0.99 | 0 | 10 | 1 | 1.05 | 0.95
1065 | 1 | 10.439 | 1.516 | 0 | 0 | 1 | 0.99 | 0 | 10 | 1 | 1.05 | 0.95
1066 | 1 | 0 | 0 | 0 | 0 | 1 | 0.97909 | 0 | 110 | 1 | 1.05 | 0.95
1067 | 1 | 0 | 0 | 0 | 0 | 1 | 0.98364 | 0 | 110 | 1 | 1.05 | 0.95
1068 | 1 | 0 | 0 | 0 | 0 | 1 | 0.98364 | 0 | 110 | 1 | 1.05 | 0.95
1069 | 1 | 0 | 0 | 0 | 0 | 1 | 0.98364 | 0 | 110 | 1 | 1.05 | 0.95
1070 | 1 | 2.025 | 0.202 | 0 | 0 | 1 | 1 | 0 | 10 | 1 | 1.05 | 0.95
1071 | 1 | 2.025 | 0.202 | 0 | 0 | 1 | 1 | 0 | 10 | 1 | 1.05 | 0.95
1072 | 1 | 0 | 0 | 0 | 0 | 1 | 0.98364 | 0 | 110 | 1 | 1.05 | 0.95
1073 | 1 | 0 | 0 | 0 | 0 | 1 | 0.98364 | 0 | 110 | 1 | 1.05 | 0.95
1074 | 1 | 14.599 | 2.324 | 0 | 0 | 1 | 0.99 | 0 | 10 | 1 | 1.05 | 0.95
1075 | 1 | 14.599 | 2.324 | 0 | 0 | 1 | 0.99 | 0 | 10 | 1 | 1.05 | 0.95
1076 | 1 | 3.249 | 0.758 | 0 | 0 | 1 | 0.98 | 0 | 10 | 1 | 1.05 | 0.95
1077 | 1 | 36.77 | 4.345 | 0 | 0 | 1 | 1 | 0 | 10 | 1 | 1.05 | 0.95
1078 | 1 | 7.591 | 0.606 | 0 | 0 | 1 | 1 | 0 | 10 | 1 | 1.05 | 0.95
1079 | 1 | 46.603 | 5.86 | 0 | 0 | 1 | 1 | 0 | 10 | 1 | 1.05 | 0.95
1080 | 1 | 0 | 0 | 0 | 0 | 1 | 0.97909 | 0 | 110 | 1 | 1.05 | 0.95
1081 | 1 | 0 | 0 | 0 | 0 | 1 | 0.97909 | 0 | 110 | 1 | 1.05 | 0.95
1082 | 1 | 0 | 0 | 0 | 0 | 1 | 0.98091 | 0 | 110 | 1 | 1.05 | 0.95
1083 | 1 | 0 | 0 | 0 | 0 | 1 | 0.98091 | 0 | 110 | 1 | 1.05 | 0.95
1084 | 1 | 0 | 0 | 0 | 0 | 1 | 0.98091 | 0 | 110 | 1 | 1.05 | 0.95
1085 | 1 | 0 | 0 | 0 | 0 | 1 | 0.98 | 0 | 10 | 1 | 1.05 | 0.95
1086 | 1 | 0.305 | 0.101 | 0 | 0 | 1 | 0.98 | 0 | 10 | 1 | 1.05 | 0.95
1087 | 1 | 7.591 | 0.606 | 0 | 0 | 1 | 1 | 0 | 10 | 1 | 1.05 | 0.95
1088 | 1 | 12.877 | 2.122 | 0 | 0 | 1 | 0.99 | 0 | 10 | 1 | 1.05 | 0.95
1089 | 1 | 12.877 | 2.122 | 0 | 0 | 1 | 0.99 | 0 | 10 | 1 | 1.05 | 0.95
1090 | 1 | 3.249 | 0.758 | 0 | 0 | 1 | 1 | 0 | 10 | 1 | 1.05 | 0.95
1091 | 1 | 21.701 | 3.738 | 0 | 0 | 1 | 1 | 0 | 10 | 1 | 1.05 | 0.95
1092 | 1 | 21.701 | 3.738 | 0 | 0 | 1 | 1 | 0 | 10 | 1 | 1.05 | 0.95
1093 | 1 | 0 | 0 | 0 | 0 | 1 | 0.97909 | 0 | 110 | 1 | 1.05 | 0.95
1094 | 1 | 0 | 0 | 0 | 0 | 1 | 0.98091 | 0 | 110 | 1 | 1.05 | 0.95
1095 | 1 | 0 | 0 | 0 | 0 | 1 | 0.98091 | 0 | 110 | 1 | 1.05 | 0.95
1096 | 1 | 0 | 0 | 0 | 0 | 1 | 1.0086 | 0 | 220 | 1 | 1.05 | 0.95
1097 | 1 | 0 | 0 | 0 | 0 | 1 | 1.01 | 0 | 20 | 1 | 1.05 | 0.95
1098 | 1 | 0 | 0 | 0 | 0 | 1 | 1.0091 | 0 | 220 | 1 | 1.05 | 0.95
1099 | 2 | 0 | 0 | 0 | 0 | 1 | 1.01 | 0 | 10 | 1 | 1.05 | 0.95
1100 | 1 | 0 | 0 | 0 | 0 | 1 | 1.0091 | 0 | 220 | 1 | 1.05 | 0.95
1101 | 1 | 4.598 | 2.526 | 0 | 0 | 1 | 0.99 | 0 | 10 | 1 | 1.05 | 0.95
1102 | 1 | 4.598 | 2.526 | 0 | 0 | 1 | 0.99 | 0 | 10 | 1 | 1.05 | 0.95
1103 | 1 | 7.591 | 0.606 | 0 | 0 | 1 | 1 | 0 | 10 | 1 | 1.05 | 0.95
1104 | 1 | 3.249 | 0.758 | 0 | 0 | 1 | 0.98 | 0 | 10 | 1 | 1.05 | 0.95
1105 | 1 | 36.77 | 4.345 | 0 | 0 | 1 | 1 | 0 | 10 | 1 | 1.05 | 0.95
1106 | 1 | 7.591 | 0.606 | 0 | 0 | 1 | 1 | 0 | 10 | 1 | 1.05 | 0.95
1107 | 1 | 46.603 | 5.86 | 0 | 0 | 1 | 1 | 0 | 10 | 1 | 1.05 | 0.95
1108 | 1 | 3.249 | 0.758 | 0 | 0 | 1 | 1 | 0 | 10 | 1 | 1.05 | 0.95
1109 | 1 | 0 | 0 | 0 | 0 | 1 | 1.0091 | 0 | 220 | 1 | 1.05 | 0.95
1110 | 1 | 0 | 0 | 0 | 0 | 1 | 0.98864 | 0 | 220 | 1 | 1.05 | 0.95
1111 | 1 | 0 | 0 | 0 | 0 | 1 | 0.988 | 0 | 400 | 1 | 1.05 | 0.95
1112 | 1 | 0 | 0 | 0 | 0 | 1 | 0.98825 | 0 | 400 | 1 | 1.05 | 0.95
1113 | 1 | 0 | 0 | 0 | 0 | 1 | 1.0283 | 0 | 400 | 1 | 1.05 | 0.95
1114 | 1 | 0 | 0 | 0 | 0 | 1 | 1.0283 | 0 | 400 | 1 | 1.05 | 0.95
1115 | 1 | 0 | 0 | 0 | 0 | 1 | 1.01 | 0 | 20 | 1 | 1.05 | 0.95
1116 | 2 | 0 | 0 | 0 | 0 | 1 | 1 | 0 | 20 | 1 | 1.05 | 0.95
1117 | 1 | 0 | 0 | 0 | 0 | 1 | 1.01 | 0 | 20 | 1 | 1.05 | 0.95
1118 | 1 | 0 | 0 | 0 | 0 | 1 | 1.01 | 0 | 20 | 1 | 1.05 | 0.95
1119 | 2 | 0 | 0 | 0 | 0 | 1 | 1 | 0 | 20 | 1 | 1.05 | 0.95
1120 | 1 | 0 | 0 | 0 | 0 | 1 | 1.01 | 0 | 20 | 1 | 1.05 | 0.95
1121 | 1 | 0 | 0 | 0 | 0 | 1 | 1.0322 | 0 | 400 | 1 | 1.05 | 0.95
1122 | 1 | 0 | 0 | 0 | 0 | 1 | 1.0164 | 0 | 220 | 1 | 1.05 | 0.95
1123 | 1 | 0 | 0 | 0 | 0 | 1 | 1.0164 | 0 | 220 | 1 | 1.05 | 0.95
1124 | 1 | 0 | 0 | 0 | 0 | 1 | 1.0095 | 0 | 220 | 1 | 1.05 | 0.95
1125 | 1 | 0 | 0 | 0 | 0 | 1 | 1.0095 | 0 | 220 | 1 | 1.05 | 0.95
1126 | 2 | 0 | 0 | 0 | 0 | 1 | 1 | 0 | 20 | 1 | 1.05 | 0.95
1127 | 1 | 0 | 0 | 0 | 0 | 1 | 1.01 | 0 | 20 | 1 | 1.05 | 0.95
1128 | 2 | 0 | 0 | 0 | 0 | 1 | 1 | 0 | 20 | 1 | 1.05 | 0.95
1129 | 1 | 0 | 0 | 0 | 0 | 1 | 1.01 | 0 | 20 | 1 | 1.05 | 0.95
1130 | 1 | 0 | 0 | 0 | 0 | 1 | 0.99 | 0 | 10 | 1 | 1.05 | 0.95
1131 | 1 | 0 | 0 | 0 | 0 | 1 | 1.0036 | 0 | 220 | 1 | 1.05 | 0.95
1132 | 1 | 0.333 | 0.044 | 0 | 0 | 1 | 1.0082 | 0 | 110 | 1 | 1.05 | 0.95
1133 | 1 | 0 | 0 | 0 | 0 | 1 | 1.0073 | 0 | 110 | 1 | 1.05 | 0.95
1134 | 1 | 0 | 0 | 0 | 0 | 1 | 1.0073 | 0 | 110 | 1 | 1.05 | 0.95
1135 | 1 | 0 | 0 | 0 | 0 | 1 | 1.0073 | 0 | 110 | 1 | 1.05 | 0.95
1136 | 1 | 3.044 | 0.606 | 0 | 0 | 1 | 1.01 | 0 | 10 | 1 | 1.05 | 0.95
1137 | 1 | 0 | 0 | 0 | 0 | 1 | 1.0073 | 0 | 110 | 1 | 1.05 | 0.95
1138 | 1 | 3.044 | 0.606 | 0 | 0 | 1 | 1.01 | 0 | 10 | 1 | 1.05 | 0.95
1139 | 1 | 0.333 | 0.044 | 0 | 0 | 1 | 1.0064 | 0 | 110 | 1 | 1.05 | 0.95
1140 | 1 | 0 | 0 | 0 | 0 | 1 | 1 | 0 | 110 | 1 | 1.05 | 0.95
1141 | 1 | 0 | 0 | 0 | 0 | 1 | 1 | 0 | 110 | 1 | 1.05 | 0.95
1142 | 2 | 0 | 0 | 0 | 0 | 1 | 1 | 0 | 110 | 1 | 1.05 | 0.95
1143 | 1 | 0 | 0 | 0 | 0 | 1 | 1 | 0 | 110 | 1 | 1.05 | 0.95
1144 | 1 | 0 | 0 | 0 | 0 | 1 | 1 | 0 | 110 | 1 | 1.05 | 0.95
1145 | 1 | 0 | 0 | 0 | 0 | 1 | 1 | 0 | 110 | 1 | 1.05 | 0.95
1146 | 1 | 0 | 0 | 0 | 0 | 1 | 0.99818 | 0 | 110 | 1 | 1.05 | 0.95
1147 | 1 | 0 | 0 | 0 | 0 | 1 | 0.99818 | 0 | 110 | 1 | 1.05 | 0.95
1148 | 1 | 0 | 0 | 0 | 0 | 1 | 0.99818 | 0 | 110 | 1 | 1.05 | 0.95
1149 | 1 | 0.81 | 0.081 | 0 | 0 | 1 | 1 | 0 | 10 | 1 | 1.05 | 0.95
1150 | 1 | 0 | 0 | 0 | 0 | 1 | 1 | 0 | 10 | 1 | 1.05 | 0.95
1151 | 1 | 0 | 0 | 0 | 0 | 1 | 1 | 0 | 10 | 1 | 1.05 | 0.95
1152 | 1 | 0.81 | 0.081 | 0 | 0 | 1 | 1 | 0 | 10 | 1 | 1.05 | 0.95
1153 | 1 | 2.837 | 0.364 | 0 | 0 | 1 | 1 | 0 | 10 | 1 | 1.05 | 0.95
1154 | 1 | 2.837 | 0.364 | 0 | 0 | 1 | 1 | 0 | 10 | 1 | 1.05 | 0.95
1155 | 1 | 2.433 | 0.404 | 0 | 0 | 1 | 1.02 | 0 | 10 | 1 | 1.05 | 0.95
1156 | 1 | 0 | 0 | 0 | 0 | 1 | 1 | 0 | 110 | 1 | 1.05 | 0.95
1157 | 1 | 0 | 0 | 0 | 0 | 1 | 1 | 0 | 110 | 1 | 1.05 | 0.95
1158 | 1 | 2.433 | 0.404 | 0 | 0 | 1 | 1.02 | 0 | 10 | 1 | 1.05 | 0.95
1159 | 1 | 0 | 0 | 0 | 0 | 1 | 1 | 0 | 110 | 1 | 1.05 | 0.95
1160 | 1 | 0 | 0 | 0 | 0 | 1 | 1 | 0 | 110 | 1 | 1.05 | 0.95
1161 | 1 | 1.622 | 0.263 | 0 | 0 | 1 | 1.02 | 0 | 10 | 1 | 1.05 | 0.95
1162 | 2 | 0 | 0 | 0 | 0 | 1 | 1 | 0 | 110 | 1 | 1.05 | 0.95
1163 | 1 | 1.622 | 0.263 | 0 | 0 | 1 | 1.02 | 0 | 10 | 1 | 1.05 | 0.95
1164 | 1 | 2.433 | 0.404 | 0 | 0 | 1 | 1.02 | 0 | 10 | 1 | 1.05 | 0.95
1165 | 1 | 0 | 0 | 0 | 0 | 1 | 1 | 0 | 110 | 1 | 1.05 | 0.95
1166 | 1 | 0 | 0 | 0 | 0 | 1 | 1 | 0 | 10 | 1 | 1.05 | 0.95
1167 | 1 | 0 | 0 | 0 | 0 | 1 | 1 | 0 | 110 | 1 | 1.05 | 0.95
1168 | 1 | 0 | 0 | 0 | 0 | 1 | 1 | 0 | 110 | 1 | 1.05 | 0.95
1169 | 2 | 0 | 0 | 0 | 0 | 1 | 1 | 0 | 110 | 1 | 1.05 | 0.95
1170 | 1 | 0 | 0 | 0 | 0 | 1 | 1 | 0 | 10 | 1 | 1.05 | 0.95
1171 | 1 | 4.866 | 0.768 | 0 | 0 | 1 | 1.02 | 0 | 10 | 1 | 1.05 | 0.95
1172 | 1 | 4.866 | 0.768 | 0 | 0 | 1 | 1.02 | 0 | 10 | 1 | 1.05 | 0.95
1173 | 1 | 0 | 0 | 0 | 0 | 1 | 1 | 0 | 110 | 1 | 1.05 | 0.95
1174 | 1 | 0 | 0 | 0 | 0 | 1 | 1 | 0 | 110 | 1 | 1.05 | 0.95
1175 | 1 | 1.622 | 0.263 | 0 | 0 | 1 | 1.02 | 0 | 10 | 1 | 1.05 | 0.95
1176 | 2 | 0 | 0 | 0 | 0 | 1 | 1 | 0 | 110 | 1 | 1.05 | 0.95
1177 | 1 | 1.622 | 0.263 | 0 | 0 | 1 | 1.02 | 0 | 10 | 1 | 1.05 | 0.95
1178 | 1 | 2.433 | 0.404 | 0 | 0 | 1 | 1.02 | 0 | 10 | 1 | 1.05 | 0.95
1179 | 1 | 0 | 0 | 0 | 0 | 1 | 1 | 0 | 110 | 1 | 1.05 | 0.95
1180 | 1 | 0 | 0 | 0 | 0 | 1 | 1 | 0 | 110 | 1 | 1.05 | 0.95
1181 | 1 | 2.433 | 0.404 | 0 | 0 | 1 | 1.02 | 0 | 10 | 1 | 1.05 | 0.95
1182 | 2 | 0 | 0 | 0 | 0 | 1 | 1 | 0 | 110 | 1 | 1.05 | 0.95
1183 | 1 | 2.433 | 0.404 | 0 | 0 | 1 | 1.02 | 0 | 10 | 1 | 1.05 | 0.95
1184 | 1 | 16.227 | 2.91 | 0 | 0 | 1 | 1.01 | 0 | 10 | 1 | 1.05 | 0.95
1185 | 2 | 0 | 0 | 0 | 0 | 1 | 1 | 0 | 110 | 1 | 1.05 | 0.95
1186 | 1 | 0 | 0 | 0 | 0 | 1 | 1 | 0 | 110 | 1 | 1.05 | 0.95
1187 | 1 | 0 | 0 | 0 | 0 | 1 | 1 | 0 | 110 | 1 | 1.05 | 0.95
1188 | 1 | 4.135 | 0.606 | 0 | 0 | 1 | 1.02 | 0 | 10 | 1 | 1.05 | 0.95
1189 | 2 | 0 | 0 | 0 | 0 | 1 | 1 | 0 | 110 | 1 | 1.05 | 0.95
1190 | 1 | 0 | 0 | 0 | 0 | 1 | 1 | 0 | 110 | 1 | 1.05 | 0.95
1191 | 1 | 0 | 0 | 0 | 0 | 1 | 1 | 0 | 110 | 1 | 1.05 | 0.95
1192 | 1 | 1.3 | 0.303 | 0 | 0 | 1 | 1.02 | 0 | 10 | 1 | 1.05 | 0.95
1193 | 2 | 0 | 0 | 0 | 0 | 1 | 1 | 0 | 110 | 1 | 1.05 | 0.95
1194 | 1 | 1.3 | 0.303 | 0 | 0 | 1 | 1.02 | 0 | 10 | 1 | 1.05 | 0.95
1195 | 1 | 4.135 | 0.606 | 0 | 0 | 1 | 1.02 | 0 | 10 | 1 | 1.05 | 0.95
1196 | 1 | 16.227 | 2.91 | 0 | 0 | 1 | 1.01 | 0 | 10 | 1 | 1.05 | 0.95

## gen
bus | Pg | Qg | Qmax | Qmin | Vg | mBase | status | Pmax | Pmin | Pc1 | Pc2 | Qc1min | Qc1max | Qc2min | Qc2max | RampRate | ramp_10 | ramp_30 | ramp_q | apf
36 | 85.54 | -5.984 | 97 | -97 | 1 | 100 | 1 | 97 | 0 | 0 | 0 | 0 | 0 | 0 | 0 | 0 | 0 | 0 | 0 | 0
35 | 85.54 | -5.984 | 97 | -97 | 1 | 100 | 1 | 97 | 0 | 0 | 0 | 0 | 0 | 0 | 0 | 0 | 0 | 0 | 0 | 0
970 | 64 | 6.954 | 70 | -70 | 1 | 100 | 1 | 70 | 0 | 0 | 0 | 0 | 0 | 0 | 0 | 0 | 0 | 0 | 0 | 0
975 | 64 | 6.904 | 70 | -70 | 1 | 100 | 1 | 70 | 0 | 0 | 0 | 0 | 0 | 0 | 0 | 0 | 0 | 0 | 0 | 0
464 | 115.72 | 4.826 | 125 | -125 | 1 | 100 | 1 | 125 | 0 | 0 | 0 | 0 | 0 | 0 | 0 | 0 | 0 | 0 | 0 | 0
738 | 51.84 | 4.712 | 56 | -56 | 1 | 100 | 1 | 56 | 0 | 0 | 0 | 0 | 0 | 0 | 0 | 0 | 0 | 0 | 0 | 0
32 | 387.49 | -27.484 | 481 | -481 | 1 | 100 | 1 | 481 | 0 | 0 | 0 | 0 | 0 | 0 | 0 | 0 | 0 | 0 | 0 | 0
26 | 421.58 | 51.394 | 465 | -465 | 1 | 100 | 1 | 465 | 0 | 0 | 0 | 0 | 0 | 0 | 0 | 0 | 0 | 0 | 0 | 0
822 | 321.72 | 86.51 | 380 | -380 | 1 | 100 | 1 | 380 | 0 | 0 | 0 | 0 | 0 | 0 | 0 | 0 | 0 | 0 | 0 | 0
783 | 375.44 | 112.678 | 445 | -445 | 1 | 100 | 1 | 445 | 0 | 0 | 0 | 0 | 0 | 0 | 0 | 0 | 0 | 0 | 0 | 0
779 | 325.61 | 102.474 | 448 | -448 | 1.02 | 100 | 1 | 448 | 0 | 0 | 0 | 0 | 0 | 0 | 0 | 0 | 0 | 0 | 0 | 0
1099 | 426.58 | 22.174 | 465 | -465 | 1.01 | 100 | 1 | 465 | 0 | 0 | 0 | 0 | 0 | 0 | 0 | 0 | 0 | 0 | 0 | 0
1119 | 287.96 | -30.532 | 311 | -311 | 1 | 100 | 1 | 311 | 0 | 0 | 0 | 0 | 0 | 0 | 0 | 0 | 0 | 0 | 0 | 0
1116 | 287.96 | -30.532 | 311 | -311 | 1 | 100 | 1 | 311 | 0 | 0 | 0 | 0 | 0 | 0 | 0 | 0 | 0 | 0 | 0 | 0
1128 | 287.96 | -30.602 | 311 | -311 | 1 | 100 | 1 | 311 | 0 | 0 | 0 | 0 | 0 | 0 | 0 | 0 | 0 | 0 | 0 | 0
1061 | 55.26 | 22.62 | 92 | -92 | 1 | 100 | 1 | 92 | 0 | 0 | 0 | 0 | 0 | 0 | 0 | 0 | 0 | 0 | 0 | 0
774 | 61.12 | 4.816 | 66 | -66 | 1 | 100 | 1 | 66 | 0 | 0 | 0 | 0 | 0 | 0 | 0 | 0 | 0 | 0 | 0 | 0
781 | 165.2 | 120.418 | 184 | -184 | 1 | 100 | 1 | 184 | 0 | 0 | 0 | 0 | 0 | 0 | 0 | 0 | 0 | 0 | 0 | 0
1036 | 240.72 | -21.644 | 260 | -260 | 1.02 | 100 | 1 | 260 | 0 | 0 | 0 | 0 | 0 | 0 | 0 | 0 | 0 | 0 | 0 | 0
1126 | 400 | -29.74 | 432 | -432 | 1 | 100 | 1 | 432 | 0 | 0 | 0 | 0 | 0 | 0 | 0 | 0 | 0 | 0 | 0 | 0
167 | 21.31 | 3.344 | 22 | -22 | 1 | 100 | 1 | 22 | 0 | 0 | 0 | 0 | 0 | 0 | 0 | 0 | 0 | 0 | 0 | 0
166 | 21.09 | 3.324 | 22 | -22 | 1 | 100 | 1 | 22 | 0 | 0 | 0 | 0 | 0 | 0 | 0 | 0 | 0 | 0 | 0 | 0
954 | 20.79 | 3.242 | 21 | -21 | 1 | 100 | 1 | 21 | 0 | 0 | 0 | 0 | 0 | 0 | 0 | 0 | 0 | 0 | 0 | 0
953 | 20.79 | 3.242 | 21 | -21 | 1 | 100 | 1 | 21 | 0 | 0 | 0 | 0 | 0 | 0 | 0 | 0 | 0 | 0 | 0 | 0
105 | 14.85 | 1.35 | 15 | -15 | 1 | 100 | 1 | 15 | 0 | 0 | 0 | 0 | 0 | 0 | 0 | 0 | 0 | 0 | 0 | 0
300 | 1.14 | -4.134 | 23 | -23 | 1 | 100 | 1 | 23 | 0 | 0 | 0 | 0 | 0 | 0 | 0 | 0 | 0 | 0 | 0 | 0
95 | 3.24 | 0.728 | 4 | -4 | 1 | 100 | 1 | 4 | 0 | 0 | 0 | 0 | 0 | 0 | 0 | 0 | 0 | 0 | 0 | 0
94 | 7.48 | 1.536 | 8 | -8 | 1 | 100 | 1 | 8 | 0 | 0 | 0 | 0 | 0 | 0 | 0 | 0 | 0 | 0 | 0 | 0
495 | 10.89 | 1.36 | 15 | -15 | 1 | 100 | 1 | 15 | 0 | 0 | 0 | 0 | 0 | 0 | 0 | 0 | 0 | 0 | 0 | 0
497 | 10.89 | 1.36 | 15 | -15 | 1 | 100 | 1 | 15 | 0 | 0 | 0 | 0 | 0 | 0 | 0 | 0 | 0 | 0 | 0 | 0
494 | 3.24 | 0.388 | 4 | -4 | 1 | 100 | 1 | 4 | 0 | 0 | 0 | 0 | 0 | 0 | 0 | 0 | 0 | 0 | 0 | 0
908 | -0.02 | 0.074 | 2 | -2 | 1 | 100 | 1 | 2 | 0 | 0 | 0 | 0 | 0 | 0 | 0 | 0 | 0 | 0 | 0 | 0
828 | -68.73 | 11.346 | 74 | -74 | 1 | 100 | 1 | 74 | 0 | 0 | 0 | 0 | 0 | 0 | 0 | 0 | 0 | 0 | 0 | 0
776 | 150.25 | 77.4 | 151 | -151 | 1.02 | 100 | 1 | 151 | 0 | 0 | 0 | 0 | 0 | 0 | 0 | 0 | 0 | 0 | 0 | 0
777 | 150.25 | 77.4 | 151 | -151 | 1.02 | 100 | 1 | 151 | 0 | 0 | 0 | 0 | 0 | 0 | 0 | 0 | 0 | 0 | 0 | 0
1 | 139.17 | 34.15 | 1500 | -1500 | 1 | 100 | 1 | 1500 | 0 | 0 | 0 | 0 | 0 | 0 | 0 | 0 | 0 | 0 | 0 | 0
1 | 64.64 | 18.75 | 5000 | -5000 | 1 | 100 | 1 | 5000 | 0 | 0 | 0 | 0 | 0 | 0 | 0 | 0 | 0 | 0 | 0 | 0
1169 | 4.57 | 3.42 | 50 | -50 | 1 | 100 | 1 | 50 | 0 | 0 | 0 | 0 | 0 | 0 | 0 | 0 | 0 | 0 | 0 | 0
303 | 6.39 | 5.46 | 70 | -70 | 1 | 100 | 1 | 70 | 0 | 0 | 0 | 0 | 0 | 0 | 0 | 0 | 0 | 0 | 0 | 0
515 | 0.91 | 8 | 10 | -10 | 0.99364 | 100 | 1 | 10 | 0 | 0 | 0 | 0 | 0 | 0 | 0 | 0 | 0 | 0 | 0 | 0
266 | 0.82 | 7 | 9 | -9 | 0.98636 | 100 | 1 | 9 | 0 | 0 | 0 | 0 | 0 | 0 | 0 | 0 | 0 | 0 | 0 | 0
860 | 0.09 | 0.5 | 1 | -1 | 0.99091 | 100 | 1 | 1 | 0 | 0 | 0 | 0 | 0 | 0 | 0 | 0 | 0 | 0 | 0 | 0
846 | 0.27 | -2 | 3 | -3 | 0.99727 | 100 | 1 | 3 | 0 | 0 | 0 | 0 | 0 | 0 | 0 | 0 | 0 | 0 | 0 | 0
1185 | 5.02 | 0.11 | 55 | -55 | 1 | 100 | 1 | 55 | 0 | 0 | 0 | 0 | 0 | 0 | 0 | 0 | 0 | 0 | 0 | 0
834 | 4.57 | 40 | 50 | -50 | 0.99909 | 100 | 1 | 50 | 0 | 0 | 0 | 0 | 0 | 0 | 0 | 0 | 0 | 0 | 0 | 0
222 | 0.64 | 5 | 7 | -7 | 1 | 100 | 1 | 7 | 0 | 0 | 0 | 0 | 0 | 0 | 0 | 0 | 0 | 0 | 0 | 0
1176 | 4.11 | 1.33 | 45 | -45 | 1 | 100 | 1 | 45 | 0 | 0 | 0 | 0 | 0 | 0 | 0 | 0 | 0 | 0 | 0 | 0
273 | 0.82 | 7 | 9 | -9 | 0.99636 | 100 | 1 | 9 | 0 | 0 | 0 | 0 | 0 | 0 | 0 | 0 | 0 | 0 | 0 | 0
239 | 1.46 | 12 | 16 | -16 | 0.99636 | 100 | 1 | 16 | 0 | 0 | 0 | 0 | 0 | 0 | 0 | 0 | 0 | 0 | 0 | 0
1193 | 6.39 | -0.87 | 70 | -70 | 1 | 100 | 1 | 70 | 0 | 0 | 0 | 0 | 0 | 0 | 0 | 0 | 0 | 0 | 0 | 0
1189 | 4.57 | 2.77 | 50 | -50 | 1 | 100 | 1 | 50 | 0 | 0 | 0 | 0 | 0 | 0 | 0 | 0 | 0 | 0 | 0 | 0
363 | 0.09 | 0.5 | 1 | -1 | 0.98364 | 100 | 1 | 1 | 0 | 0 | 0 | 0 | 0 | 0 | 0 | 0 | 0 | 0 | 0 | 0
582 | 8.22 | 42.41 | 90 | -90 | 1 | 100 | 1 | 90 | 0 | 0 | 0 | 0 | 0 | 0 | 0 | 0 | 0 | 0 | 0 | 0
449 | 27.4 | 54.57 | 300 | -300 | 1 | 100 | 1 | 300 | 0 | 0 | 0 | 0 | 0 | 0 | 0 | 0 | 0 | 0 | 0 | 0
482 | 2.1 | 16 | 23 | -23 | 0.98818 | 100 | 1 | 23 | 0 | 0 | 0 | 0 | 0 | 0 | 0 | 0 | 0 | 0 | 0 | 0
246 | 0.46 | 4 | 5 | -5 | 0.97636 | 100 | 1 | 5 | 0 | 0 | 0 | 0 | 0 | 0 | 0 | 0 | 0 | 0 | 0 | 0
165 | 0.82 | 7 | 9 | -9 | 0.99 | 100 | 1 | 9 | 0 | 0 | 0 | 0 | 0 | 0 | 0 | 0 | 0 | 0 | 0 | 0
628 | 15.53 | 34.17 | 170 | -170 | 1 | 100 | 1 | 170 | 0 | 0 | 0 | 0 | 0 | 0 | 0 | 0 | 0 | 0 | 0 | 0
55 | 4.47 | 37.59 | 49 | -49 | 1 | 100 | 1 | 49 | 0 | 0 | 0 | 0 | 0 | 0 | 0 | 0 | 0 | 0 | 0 | 0
64 | 5.02 | 5.99 | 55 | -55 | 1 | 100 | 1 | 55 | 0 | 0 | 0 | 0 | 0 | 0 | 0 | 0 | 0 | 0 | 0 | 0
665 | 3.47 | 18.36 | 38 | -38 | 1 | 100 | 1 | 38 | 0 | 0 | 0 | 0 | 0 | 0 | 0 | 0 | 0 | 0 | 0 | 0
668 | 3.74 | 5.44 | 41 | -41 | 1 | 100 | 1 | 41 | 0 | 0 | 0 | 0 | 0 | 0 | 0 | 0 | 0 | 0 | 0 | 0
631 | 1.37 | 12 | 15 | -15 | 0.98091 | 100 | 1 | 15 | 0 | 0 | 0 | 0 | 0 | 0 | 0 | 0 | 0 | 0 | 0 | 0
161 | 2.83 | 15.6 | 31 | -31 | 1 | 100 | 1 | 31 | 0 | 0 | 0 | 0 | 0 | 0 | 0 | 0 | 0 | 0 | 0 | 0
152 | 2.83 | 19.35 | 31 | -31 | 1 | 100 | 1 | 31 | 0 | 0 | 0 | 0 | 0 | 0 | 0 | 0 | 0 | 0 | 0 | 0
660 | 4.02 | -2.16 | 44 | -44 | 1 | 100 | 1 | 44 | 0 | 0 | 0 | 0 | 0 | 0 | 0 | 0 | 0 | 0 | 0 | 0
625 | 0.18 | 1 | 2 | -2 | 0.99091 | 100 | 1 | 2 | 0 | 0 | 0 | 0 | 0 | 0 | 0 | 0 | 0 | 0 | 0 | 0
946 | 3.01 | 24 | 33 | -33 | 0.99 | 100 | 1 | 33 | 0 | 0 | 0 | 0 | 0 | 0 | 0 | 0 | 0 | 0 | 0 | 0
679 | 3.84 | 32 | 42 | -42 | 0.99455 | 100 | 1 | 42 | 0 | 0 | 0 | 0 | 0 | 0 | 0 | 0 | 0 | 0 | 0 | 0
691 | 0.18 | 1 | 2 | -2 | 0.97909 | 100 | 1 | 2 | 0 | 0 | 0 | 0 | 0 | 0 | 0 | 0 | 0 | 0 | 0 | 0
1048 | 2.83 | 12.6 | 31 | -31 | 1 | 100 | 1 | 31 | 0 | 0 | 0 | 0 | 0 | 0 | 0 | 0 | 0 | 0 | 0 | 0
488 | 3.29 | 30 | 36 | -36 | 0.98818 | 100 | 1 | 36 | 0 | 0 | 0 | 0 | 0 | 0 | 0 | 0 | 0 | 0 | 0 | 0
704 | 0.46 | 4 | 5 | -5 | 0.97 | 100 | 1 | 5 | 0 | 0 | 0 | 0 | 0 | 0 | 0 | 0 | 0 | 0 | 0 | 0
522 | 5.66 | -48 | 62 | -62 | 0.99636 | 100 | 1 | 62 | 0 | 0 | 0 | 0 | 0 | 0 | 0 | 0 | 0 | 0 | 0 | 0
477 | 0.91 | 8 | 10 | -10 | 0.98182 | 100 | 1 | 10 | 0 | 0 | 0 | 0 | 0 | 0 | 0 | 0 | 0 | 0 | 0 | 0
695 | 1.74 | 14 | 19 | -19 | 0.98091 | 100 | 1 | 19 | 0 | 0 | 0 | 0 | 0 | 0 | 0 | 0 | 0 | 0 | 0 | 0
513 | 3.65 | 30 | 40 | -40 | 0.99364 | 100 | 1 | 40 | 0 | 0 | 0 | 0 | 0 | 0 | 0 | 0 | 0 | 0 | 0 | 0
87 | 3.47 | 8.73 | 38 | -38 | 1 | 100 | 1 | 38 | 0 | 0 | 0 | 0 | 0 | 0 | 0 | 0 | 0 | 0 | 0 | 0
79 | 0.46 | 4 | 5 | -5 | 0.99636 | 100 | 1 | 5 | 0 | 0 | 0 | 0 | 0 | 0 | 0 | 0 | 0 | 0 | 0 | 0
110 | 1.92 | 6.46 | 21 | -21 | 1 | 100 | 1 | 21 | 0 | 0 | 0 | 0 | 0 | 0 | 0 | 0 | 0 | 0 | 0 | 0
987 | 3.01 | 4.71 | 33 | -33 | 1 | 100 | 1 | 33 | 0 | 0 | 0 | 0 | 0 | 0 | 0 | 0 | 0 | 0 | 0 | 0
135 | 1.46 | 12 | 16 | -16 | 0.99909 | 100 | 1 | 16 | 0 | 0 | 0 | 0 | 0 | 0 | 0 | 0 | 0 | 0 | 0 | 0
52 | 0.09 | 0.5 | 1 | -1 | 0.97909 | 100 | 1 | 1 | 0 | 0 | 0 | 0 | 0 | 0 | 0 | 0 | 0 | 0 | 0 | 0
158 | 1.64 | -13 | 18 | -18 | 0.99727 | 100 | 1 | 18 | 0 | 0 | 0 | 0 | 0 | 0 | 0 | 0 | 0 | 0 | 0 | 0
59 | 10.05 | 0.3 | 110 | -110 | 1 | 100 | 1 | 110 | 0 | 0 | 0 | 0 | 0 | 0 | 0 | 0 | 0 | 0 | 0 | 0
142 | 1.37 | 12 | 15 | -15 | 0.99182 | 100 | 1 | 15 | 0 | 0 | 0 | 0 | 0 | 0 | 0 | 0 | 0 | 0 | 0 | 0
92 | 3.29 | 30 | 36 | -36 | 0.99727 | 100 | 1 | 36 | 0 | 0 | 0 | 0 | 0 | 0 | 0 | 0 | 0 | 0 | 0 | 0
48 | 0.09 | 0.5 | 1 | -1 | 0.97364 | 100 | 1 | 1 | 0 | 0 | 0 | 0 | 0 | 0 | 0 | 0 | 0 | 0 | 0 | 0
156 | 4.38 | 38 | 48 | -48 | 0.99909 | 100 | 1 | 48 | 0 | 0 | 0 | 0 | 0 | 0 | 0 | 0 | 0 | 0 | 0 | 0
985 | 5.94 | 37.96 | 65 | -65 | 1 | 100 | 1 | 65 | 0 | 0 | 0 | 0 | 0 | 0 | 0 | 0 | 0 | 0 | 0 | 0
288 | 1.46 | 7.29 | 16 | -16 | 1 | 100 | 1 | 16 | 0 | 0 | 0 | 0 | 0 | 0 | 0 | 0 | 0 | 0 | 0 | 0
220 | 0.64 | 5 | 7 | -7 | 0.99909 | 100 | 1 | 7 | 0 | 0 | 0 | 0 | 0 | 0 | 0 | 0 | 0 | 0 | 0 | 0
212 | 3.65 | 13.35 | 40 | -40 | 1 | 100 | 1 | 40 | 0 | 0 | 0 | 0 | 0 | 0 | 0 | 0 | 0 | 0 | 0 | 0
885 | 0.46 | 4 | 5 | -5 | 0.99364 | 100 | 1 | 5 | 0 | 0 | 0 | 0 | 0 | 0 | 0 | 0 | 0 | 0 | 0 | 0
209 | 4.11 | 4.34 | 45 | -45 | 1 | 100 | 1 | 45 | 0 | 0 | 0 | 0 | 0 | 0 | 0 | 0 | 0 | 0 | 0 | 0
173 | 4.38 | 40 | 48 | -48 | 0.99818 | 100 | 1 | 48 | 0 | 0 | 0 | 0 | 0 | 0 | 0 | 0 | 0 | 0 | 0 | 0
307 | 3.2 | 0.94 | 35 | -35 | 1 | 100 | 1 | 35 | 0 | 0 | 0 | 0 | 0 | 0 | 0 | 0 | 0 | 0 | 0 | 0
912 | 3.2 | 1.1 | 35 | -35 | 1 | 100 | 1 | 35 | 0 | 0 | 0 | 0 | 0 | 0 | 0 | 0 | 0 | 0 | 0 | 0
205 | 4.38 | 40 | 48 | -48 | 0.99455 | 100 | 1 | 48 | 0 | 0 | 0 | 0 | 0 | 0 | 0 | 0 | 0 | 0 | 0 | 0
926 | 0.82 | 7 | 9 | -9 | 0.98091 | 100 | 1 | 9 | 0 | 0 | 0 | 0 | 0 | 0 | 0 | 0 | 0 | 0 | 0 | 0
226 | 2.83 | 2.63 | 31 | -31 | 1 | 100 | 1 | 31 | 0 | 0 | 0 | 0 | 0 | 0 | 0 | 0 | 0 | 0 | 0 | 0
905 | 0.91 | 8 | 10 | -10 | 0.99455 | 100 | 1 | 10 | 0 | 0 | 0 | 0 | 0 | 0 | 0 | 0 | 0 | 0 | 0 | 0
1182 | 1.46 | 2.83 | 16 | -16 | 1 | 100 | 1 | 16 | 0 | 0 | 0 | 0 | 0 | 0 | 0 | 0 | 0 | 0 | 0 | 0
1162 | 8.22 | 0.1 | 90 | -90 | 1 | 100 | 1 | 90 | 0 | 0 | 0 | 0 | 0 | 0 | 0 | 0 | 0 | 0 | 0 | 0
236 | 1.83 | -16 | 20 | -20 | 1.0018 | 100 | 1 | 20 | 0 | 0 | 0 | 0 | 0 | 0 | 0 | 0 | 0 | 0 | 0 | 0
197 | 1.83 | 2.1 | 20 | -20 | 1 | 100 | 1 | 20 | 0 | 0 | 0 | 0 | 0 | 0 | 0 | 0 | 0 | 0 | 0 | 0
187 | 1.83 | -5.4 | 20 | -20 | 1 | 100 | 1 | 20 | 0 | 0 | 0 | 0 | 0 | 0 | 0 | 0 | 0 | 0 | 0 | 0
192 | 1.83 | 16 | 20 | -20 | 0.99727 | 100 | 1 | 20 | 0 | 0 | 0 | 0 | 0 | 0 | 0 | 0 | 0 | 0 | 0 | 0
949 | 3.2 | 26 | 35 | -35 | 0.99364 | 100 | 1 | 35 | 0 | 0 | 0 | 0 | 0 | 0 | 0 | 0 | 0 | 0 | 0 | 0
942 | 1.83 | 16 | 20 | -20 | 0.98545 | 100 | 1 | 20 | 0 | 0 | 0 | 0 | 0 | 0 | 0 | 0 | 0 | 0 | 0 | 0
974 | 1.83 | 16 | 20 | -20 | 0.99455 | 100 | 1 | 20 | 0 | 0 | 0 | 0 | 0 | 0 | 0 | 0 | 0 | 0 | 0 | 0
998 | 2.28 | 5.61 | 25 | -25 | 1 | 100 | 1 | 25 | 0 | 0 | 0 | 0 | 0 | 0 | 0 | 0 | 0 | 0 | 0 | 0
1000 | 3.2 | -18.68 | 35 | -35 | 1 | 100 | 1 | 35 | 0 | 0 | 0 | 0 | 0 | 0 | 0 | 0 | 0 | 0 | 0 | 0
146 | 1.83 | 16 | 20 | -20 | 0.99909 | 100 | 1 | 20 | 0 | 0 | 0 | 0 | 0 | 0 | 0 | 0 | 0 | 0 | 0 | 0
121 | 3.65 | 9.39 | 40 | -40 | 1 | 100 | 1 | 40 | 0 | 0 | 0 | 0 | 0 | 0 | 0 | 0 | 0 | 0 | 0 | 0
123 | 2.74 | 2.63 | 30 | -30 | 1 | 100 | 1 | 30 | 0 | 0 | 0 | 0 | 0 | 0 | 0 | 0 | 0 | 0 | 0 | 0
85 | 1.83 | 9.92 | 20 | -20 | 1 | 100 | 1 | 20 | 0 | 0 | 0 | 0 | 0 | 0 | 0 | 0 | 0 | 0 | 0 | 0
506 | 1.83 | 16 | 20 | -20 | 0.98 | 100 | 1 | 20 | 0 | 0 | 0 | 0 | 0 | 0 | 0 | 0 | 0 | 0 | 0 | 0
517 | 3.65 | 26.39 | 40 | -40 | 1 | 100 | 1 | 40 | 0 | 0 | 0 | 0 | 0 | 0 | 0 | 0 | 0 | 0 | 0 | 0
525 | 3.65 | 27.77 | 40 | -40 | 1 | 100 | 1 | 40 | 0 | 0 | 0 | 0 | 0 | 0 | 0 | 0 | 0 | 0 | 0 | 0
530 | 1.83 | 16 | 20 | -20 | 0.99818 | 100 | 1 | 20 | 0 | 0 | 0 | 0 | 0 | 0 | 0 | 0 | 0 | 0 | 0 | 0
830 | 1.83 | 16 | 20 | -20 | 0.99364 | 100 | 1 | 20 | 0 | 0 | 0 | 0 | 0 | 0 | 0 | 0 | 0 | 0 | 0 | 0
891 | 1.83 | 16 | 20 | -20 | 0.98455 | 100 | 1 | 20 | 0 | 0 | 0 | 0 | 0 | 0 | 0 | 0 | 0 | 0 | 0 | 0
933 | 5.48 | 20.56 | 60 | -60 | 1 | 100 | 1 | 60 | 0 | 0 | 0 | 0 | 0 | 0 | 0 | 0 | 0 | 0 | 0 | 0
471 | 1.83 | 16 | 20 | -20 | 0.99818 | 100 | 1 | 20 | 0 | 0 | 0 | 0 | 0 | 0 | 0 | 0 | 0 | 0 | 0 | 0
467 | 8.22 | 5.95 | 90 | -90 | 1 | 100 | 1 | 90 | 0 | 0 | 0 | 0 | 0 | 0 | 0 | 0 | 0 | 0 | 0 | 0
656 | 3.47 | 12.23 | 38 | -38 | 1 | 100 | 1 | 38 | 0 | 0 | 0 | 0 | 0 | 0 | 0 | 0 | 0 | 0 | 0 | 0
853 | 4.11 | 8.12 | 45 | -45 | 1 | 100 | 1 | 45 | 0 | 0 | 0 | 0 | 0 | 0 | 0 | 0 | 0 | 0 | 0 | 0
959 | 6.94 | 4.61 | 76 | -76 | 1 | 100 | 1 | 76 | 0 | 0 | 0 | 0 | 0 | 0 | 0 | 0 | 0 | 0 | 0 | 0
6 | 450 | 450 | 450 | -450 | 1 | 100 | 1 | 450 | 0 | 0 | 0 | 0 | 0 | 0 | 0 | 0 | 0 | 0 | 0 | 0 | connected to LOU
7 | 400 | 400 | 400 | -400 | 1 | 100 | 1 | 400 | 0 | 0 | 0 | 0 | 0 | 0 | 0 | 0 | 0 | 0 | 0 | 0
816 | 400 | 400 | 400 | -400 | 1 | 100 | 1 | 400 | 0 | 0 | 0 | 0 | 0 | 0 | 0 | 0 | 0 | 0 | 0 | 0 | Woodland
817 | 400 | 400 | 400 | -400 | 1 | 100 | 1 | 400 | 0 | 0 | 0 | 0 | 0 | 0 | 0 | 0 | 0 | 0 | 0 | 0
334 | 300 | 300 | 300 | -300 | 1 | 100 | 1 | 300 | 0 | 0 | 0 | 0 | 0 | 0 | 0 | 0 | 0 | 0 | 0 | 0 | Poolbeg
392 | 300 | 300 | 300 | -300 | 1 | 100 | 1 | 300 | 0 | 0 | 0 | 0 | 0 | 0 | 0 | 0 | 0 | 0 | 0 | 0
325 | 400 | 400 | 400 | -400 | 1 | 100 | 1 | 400 | 0 | 0 | 0 | 0 | 0 | 0 | 0 | 0 | 0 | 0 | 0 | 0 | Finglas
326 | 400 | 400 | 400 | -400 | 1 | 100 | 1 | 400 | 0 | 0 | 0 | 0 | 0 | 0 | 0 | 0 | 0 | 0 | 0 | 0
1111 | 650 | 650 | 650 | -650 | 1 | 100 | 1 | 650 | 0 | 0 | 0 | 0 | 0 | 0 | 0 | 0 | 0 | 0 | 0 | 0 | Dunstown (Carrickmines)
582 | 350 | 350 | 350 | -350 | 1 | 100 | 1 | 350 | 0 | 0 | 0 | 0 | 0 | 0 | 0 | 0 | 0 | 0 | 0 | 0 | Arklow
下面是假设的south coast

## gentype
gentype
0
0
0
0
0
0
0
0
0
0
0
0
0
0
0
0
0
0
0
0
0
0
0
0
0
0
0
0
0
0
0
0
0
0
0
0
0
0
0
0
0
0
0
0
0
0
0
0
0
0
0
0
0
0
0
0
0
0
0
0
0
0
0
0
0
0
0
0
0
0
0
0
0
0
0
0
0
0
0
0
0
0
0
0
0
0
0
0
0
0
0
0
0
0
0
0
0
0
0
0
0
0
0
0
0
0
0
0
0
0
0
0
0
0
0
0
0
0
0
0
0
0
0
0
0
0
0
0
0
1
1
1
1
1
1
1
1
1
1

## branch
fbus | tbus | BranchR | BranchX | b | RateA | rateB | rateC | BranchK | angle | status | angmin | angmax
817 | 816 | 5e-05 | 5e-05 | 5e-05 | 500 | 500 | 500 | 0 | 0 | 1 | -360 | 360
322 | 823 | 5e-05 | 5e-05 | 5e-05 | 500 | 500 | 500 | 0 | 0 | 1 | -360 | 360
867 | 868 | 5e-05 | 5e-05 | 5e-05 | 500 | 500 | 500 | 0 | 0 | 1 | -360 | 360
870 | 869 | 5e-05 | 5e-05 | 5e-05 | 500 | 500 | 500 | 0 | 0 | 1 | -360 | 360
359 | 360 | 5e-05 | 5e-05 | 5e-05 | 500 | 500 | 500 | 0 | 0 | 1 | -360 | 360
359 | 363 | 5e-05 | 5e-05 | 5e-05 | 500 | 500 | 500 | 0 | 0 | 1 | -360 | 360
362 | 361 | 5e-05 | 5e-05 | 5e-05 | 500 | 500 | 500 | 0 | 0 | 1 | -360 | 360
323 | 324 | 5e-05 | 5e-05 | 5e-05 | 500 | 500 | 500 | 0 | 0 | 1 | -360 | 360
261 | 250 | 5e-05 | 5e-05 | 5e-05 | 500 | 500 | 500 | 0 | 0 | 1 | -360 | 360
326 | 325 | 5e-05 | 5e-05 | 5e-05 | 500 | 500 | 500 | 0 | 0 | 1 | -360 | 360
815 | 784 | 5e-05 | 5e-05 | 5e-05 | 500 | 500 | 500 | 0 | 0 | 1 | -360 | 360
253 | 254 | 5e-05 | 5e-05 | 5e-05 | 500 | 500 | 500 | 0 | 0 | 1 | -360 | 360
256 | 255 | 5e-05 | 5e-05 | 5e-05 | 500 | 500 | 500 | 0 | 0 | 1 | -360 | 360
347 | 348 | 5e-05 | 5e-05 | 5e-05 | 500 | 500 | 500 | 0 | 0 | 1 | -360 | 360
350 | 349 | 5e-05 | 5e-05 | 5e-05 | 500 | 500 | 500 | 0 | 0 | 1 | -360 | 360
345 | 346 | 5e-05 | 5e-05 | 5e-05 | 500 | 500 | 500 | 0 | 0 | 1 | -360 | 360
353 | 352 | 5e-05 | 5e-05 | 5e-05 | 500 | 500 | 500 | 0 | 0 | 1 | -360 | 360
252 | 251 | 5e-05 | 5e-05 | 5e-05 | 500 | 500 | 500 | 0 | 0 | 1 | -360 | 360
260 | 259 | 5e-05 | 5e-05 | 5e-05 | 500 | 500 | 500 | 0 | 0 | 1 | -360 | 360
371 | 372 | 5e-05 | 5e-05 | 5e-05 | 500 | 500 | 500 | 0 | 0 | 1 | -360 | 360
374 | 373 | 5e-05 | 5e-05 | 5e-05 | 500 | 500 | 500 | 0 | 0 | 1 | -360 | 360
375 | 376 | 5e-05 | 5e-05 | 5e-05 | 500 | 500 | 500 | 0 | 0 | 1 | -360 | 360
378 | 377 | 5e-05 | 5e-05 | 5e-05 | 500 | 500 | 500 | 0 | 0 | 1 | -360 | 360
821 | 820 | 5e-05 | 5e-05 | 5e-05 | 500 | 500 | 500 | 0 | 0 | 1 | -360 | 360
800 | 801 | 5e-05 | 5e-05 | 5e-05 | 500 | 500 | 500 | 0 | 0 | 1 | -360 | 360
803 | 802 | 5e-05 | 5e-05 | 5e-05 | 500 | 500 | 500 | 0 | 0 | 1 | -360 | 360
806 | 805 | 5e-05 | 5e-05 | 5e-05 | 500 | 500 | 500 | 0 | 0 | 1 | -360 | 360
809 | 808 | 5e-05 | 5e-05 | 5e-05 | 500 | 500 | 500 | 0 | 0 | 1 | -360 | 360
796 | 795 | 5e-05 | 5e-05 | 5e-05 | 500 | 500 | 500 | 0 | 0 | 1 | -360 | 360
799 | 798 | 5e-05 | 5e-05 | 5e-05 | 500 | 500 | 500 | 0 | 0 | 1 | -360 | 360
794 | 793 | 5e-05 | 5e-05 | 5e-05 | 500 | 500 | 500 | 0 | 0 | 1 | -360 | 360
812 | 811 | 5e-05 | 5e-05 | 5e-05 | 500 | 500 | 500 | 0 | 0 | 1 | -360 | 360
789 | 790 | 5e-05 | 5e-05 | 5e-05 | 500 | 500 | 500 | 0 | 0 | 1 | -360 | 360
792 | 791 | 5e-05 | 5e-05 | 5e-05 | 500 | 500 | 500 | 0 | 0 | 1 | -360 | 360
785 | 786 | 5e-05 | 5e-05 | 5e-05 | 500 | 500 | 500 | 0 | 0 | 1 | -360 | 360
788 | 787 | 5e-05 | 5e-05 | 5e-05 | 500 | 500 | 500 | 0 | 0 | 1 | -360 | 360
366 | 367 | 5e-05 | 5e-05 | 5e-05 | 500 | 500 | 500 | 0 | 0 | 1 | -360 | 360
369 | 368 | 5e-05 | 5e-05 | 5e-05 | 500 | 500 | 500 | 0 | 0 | 1 | -360 | 360
428 | 429 | 5e-05 | 5e-05 | 5e-05 | 500 | 500 | 500 | 0 | 0 | 1 | -360 | 360
431 | 430 | 5e-05 | 5e-05 | 5e-05 | 500 | 500 | 500 | 0 | 0 | 1 | -360 | 360
433 | 434 | 5e-05 | 5e-05 | 5e-05 | 500 | 500 | 500 | 0 | 0 | 1 | -360 | 360
742 | 741 | 5e-05 | 5e-05 | 5e-05 | 500 | 500 | 500 | 0 | 0 | 1 | -360 | 360
320 | 321 | 5e-05 | 5e-05 | 5e-05 | 500 | 500 | 500 | 0 | 0 | 1 | -360 | 360
445 | 427 | 5e-05 | 5e-05 | 5e-05 | 500 | 500 | 500 | 0 | 0 | 1 | -360 | 360
426 | 425 | 5e-05 | 5e-05 | 5e-05 | 500 | 500 | 500 | 0 | 0 | 1 | -360 | 360
746 | 745 | 5e-05 | 5e-05 | 5e-05 | 500 | 500 | 500 | 0 | 0 | 1 | -360 | 360
417 | 416 | 5e-05 | 5e-05 | 5e-05 | 500 | 500 | 500 | 0 | 0 | 1 | -360 | 360
748 | 747 | 5e-05 | 5e-05 | 5e-05 | 500 | 500 | 500 | 0 | 0 | 1 | -360 | 360
418 | 419 | 5e-05 | 5e-05 | 5e-05 | 500 | 500 | 500 | 0 | 0 | 1 | -360 | 360
421 | 420 | 5e-05 | 5e-05 | 5e-05 | 500 | 500 | 500 | 0 | 0 | 1 | -360 | 360
413 | 412 | 5e-05 | 5e-05 | 5e-05 | 500 | 500 | 500 | 0 | 0 | 1 | -360 | 360
754 | 753 | 5e-05 | 5e-05 | 5e-05 | 500 | 500 | 500 | 0 | 0 | 1 | -360 | 360
414 | 415 | 5e-05 | 5e-05 | 5e-05 | 500 | 500 | 500 | 0 | 0 | 1 | -360 | 360
750 | 749 | 5e-05 | 5e-05 | 5e-05 | 500 | 500 | 500 | 0 | 0 | 1 | -360 | 360
408 | 409 | 5e-05 | 5e-05 | 5e-05 | 500 | 500 | 500 | 0 | 0 | 1 | -360 | 360
411 | 410 | 5e-05 | 5e-05 | 5e-05 | 500 | 500 | 500 | 0 | 0 | 1 | -360 | 360
560 | 561 | 5e-05 | 5e-05 | 5e-05 | 500 | 500 | 500 | 0 | 0 | 1 | -360 | 360
563 | 562 | 5e-05 | 5e-05 | 5e-05 | 500 | 500 | 500 | 0 | 0 | 1 | -360 | 360
565 | 564 | 5e-05 | 5e-05 | 5e-05 | 500 | 500 | 500 | 0 | 0 | 1 | -360 | 360
568 | 567 | 5e-05 | 5e-05 | 5e-05 | 500 | 500 | 500 | 0 | 0 | 1 | -360 | 360
559 | 558 | 5e-05 | 5e-05 | 5e-05 | 500 | 500 | 500 | 0 | 0 | 1 | -360 | 360
572 | 571 | 5e-05 | 5e-05 | 5e-05 | 500 | 500 | 500 | 0 | 0 | 1 | -360 | 360
556 | 557 | 5e-05 | 5e-05 | 5e-05 | 500 | 500 | 500 | 0 | 0 | 1 | -360 | 360
574 | 573 | 5e-05 | 5e-05 | 5e-05 | 500 | 500 | 500 | 0 | 0 | 1 | -360 | 360
332 | 333 | 5e-05 | 5e-05 | 5e-05 | 500 | 500 | 500 | 0 | 0 | 1 | -360 | 360
400 | 407 | 5e-05 | 5e-05 | 5e-05 | 500 | 500 | 500 | 0 | 0 | 1 | -360 | 360
538 | 539 | 5e-05 | 5e-05 | 5e-05 | 500 | 500 | 500 | 0 | 0 | 1 | -360 | 360
539 | 540 | 5e-05 | 5e-05 | 5e-05 | 500 | 500 | 500 | 0 | 0 | 1 | -360 | 360
545 | 542 | 5e-05 | 5e-05 | 5e-05 | 500 | 500 | 500 | 0 | 0 | 1 | -360 | 360
599 | 600 | 5e-05 | 5e-05 | 5e-05 | 500 | 500 | 500 | 0 | 0 | 1 | -360 | 360
602 | 601 | 5e-05 | 5e-05 | 5e-05 | 500 | 500 | 500 | 0 | 0 | 1 | -360 | 360
547 | 546 | 5e-05 | 5e-05 | 5e-05 | 500 | 500 | 500 | 0 | 0 | 1 | -360 | 360
555 | 554 | 5e-05 | 5e-05 | 5e-05 | 500 | 500 | 500 | 0 | 0 | 1 | -360 | 360
548 | 549 | 5e-05 | 5e-05 | 5e-05 | 500 | 500 | 500 | 0 | 0 | 1 | -360 | 360
551 | 550 | 5e-05 | 5e-05 | 5e-05 | 500 | 500 | 500 | 0 | 0 | 1 | -360 | 360
603 | 604 | 5e-05 | 5e-05 | 5e-05 | 500 | 500 | 500 | 0 | 0 | 1 | -360 | 360
606 | 605 | 5e-05 | 5e-05 | 5e-05 | 500 | 500 | 500 | 0 | 0 | 1 | -360 | 360
397 | 396 | 5e-05 | 5e-05 | 5e-05 | 500 | 500 | 500 | 0 | 0 | 1 | -360 | 360
772 | 771 | 5e-05 | 5e-05 | 5e-05 | 500 | 500 | 500 | 0 | 0 | 1 | -360 | 360
756 | 757 | 5e-05 | 5e-05 | 5e-05 | 500 | 500 | 500 | 0 | 0 | 1 | -360 | 360
759 | 758 | 5e-05 | 5e-05 | 5e-05 | 500 | 500 | 500 | 0 | 0 | 1 | -360 | 360
401 | 402 | 5e-05 | 5e-05 | 5e-05 | 500 | 500 | 500 | 0 | 0 | 1 | -360 | 360
404 | 403 | 5e-05 | 5e-05 | 5e-05 | 500 | 500 | 500 | 0 | 0 | 1 | -360 | 360
406 | 405 | 5e-05 | 5e-05 | 5e-05 | 500 | 500 | 500 | 0 | 0 | 1 | -360 | 360
768 | 767 | 5e-05 | 5e-05 | 5e-05 | 500 | 500 | 500 | 0 | 0 | 1 | -360 | 360
379 | 380 | 5e-05 | 5e-05 | 5e-05 | 500 | 500 | 500 | 0 | 0 | 1 | -360 | 360
382 | 381 | 5e-05 | 5e-05 | 5e-05 | 500 | 500 | 500 | 0 | 0 | 1 | -360 | 360
340 | 341 | 5e-05 | 5e-05 | 5e-05 | 500 | 500 | 500 | 0 | 0 | 1 | -360 | 360
343 | 342 | 5e-05 | 5e-05 | 5e-05 | 500 | 500 | 500 | 0 | 0 | 1 | -360 | 360
761 | 762 | 5e-05 | 5e-05 | 5e-05 | 500 | 500 | 500 | 0 | 0 | 1 | -360 | 360
764 | 763 | 5e-05 | 5e-05 | 5e-05 | 500 | 500 | 500 | 0 | 0 | 1 | -360 | 360
339 | 338 | 5e-05 | 5e-05 | 5e-05 | 500 | 500 | 500 | 0 | 0 | 1 | -360 | 360
390 | 389 | 5e-05 | 5e-05 | 5e-05 | 500 | 500 | 500 | 0 | 0 | 1 | -360 | 360
337 | 336 | 5e-05 | 5e-05 | 5e-05 | 500 | 500 | 500 | 0 | 0 | 1 | -360 | 360
334 | 392 | 5e-05 | 5e-05 | 5e-05 | 500 | 500 | 500 | 0 | 0 | 1 | -360 | 360
335 | 391 | 5e-05 | 5e-05 | 5e-05 | 500 | 500 | 500 | 0 | 0 | 1 | -360 | 360
331 | 330 | 5e-05 | 5e-05 | 5e-05 | 500 | 500 | 500 | 0 | 0 | 1 | -360 | 360
778 | 779 | 5e-05 | 5e-05 | 5e-05 | 500 | 500 | 500 | 0 | 0 | 1 | -360 | 360
778 | 780 | 5e-05 | 5e-05 | 5e-05 | 500 | 500 | 500 | 0 | 0 | 1 | -360 | 360
328 | 327 | 5e-05 | 5e-05 | 5e-05 | 500 | 500 | 500 | 0 | 0 | 1 | -360 | 360
328 | 329 | 5e-05 | 5e-05 | 5e-05 | 500 | 500 | 500 | 0 | 0 | 1 | -360 | 360
393 | 394 | 5e-05 | 5e-05 | 5e-05 | 500 | 500 | 500 | 0 | 0 | 1 | -360 | 360
1096 | 33 | 5e-05 | 5e-05 | 5e-05 | 500 | 500 | 500 | 0 | 0 | 1 | -360 | 360
1094 | 1095 | 5e-05 | 5e-05 | 5e-05 | 500 | 500 | 500 | 0 | 0 | 1 | -360 | 360
636 | 637 | 5e-05 | 5e-05 | 5e-05 | 500 | 500 | 500 | 0 | 0 | 1 | -360 | 360
615 | 616 | 5e-05 | 5e-05 | 5e-05 | 500 | 500 | 500 | 0 | 0 | 1 | -360 | 360
164 | 952 | 5e-05 | 5e-05 | 5e-05 | 500 | 500 | 500 | 0 | 0 | 1 | -360 | 360
164 | 168 | 5e-05 | 5e-05 | 5e-05 | 500 | 500 | 500 | 0 | 0 | 1 | -360 | 360
164 | 165 | 5e-05 | 5e-05 | 5e-05 | 500 | 500 | 500 | 0 | 0 | 1 | -360 | 360
537 | 536 | 5e-05 | 5e-05 | 5e-05 | 500 | 500 | 500 | 0 | 0 | 1 | -360 | 360
593 | 581 | 5e-05 | 5e-05 | 5e-05 | 500 | 500 | 500 | 0 | 0 | 1 | -360 | 360
581 | 582 | 5e-05 | 5e-05 | 5e-05 | 500 | 500 | 500 | 0 | 0 | 1 | -360 | 360
596 | 595 | 5e-05 | 5e-05 | 5e-05 | 500 | 500 | 500 | 0 | 0 | 1 | -360 | 360
997 | 1005 | 5e-05 | 5e-05 | 5e-05 | 500 | 500 | 500 | 0 | 0 | 1 | -360 | 360
997 | 998 | 5e-05 | 5e-05 | 5e-05 | 500 | 500 | 500 | 0 | 0 | 1 | -360 | 360
1007 | 1006 | 5e-05 | 5e-05 | 5e-05 | 500 | 500 | 500 | 0 | 0 | 1 | -360 | 360
486 | 485 | 5e-05 | 5e-05 | 5e-05 | 500 | 500 | 500 | 0 | 0 | 1 | -360 | 360
969 | 973 | 5e-05 | 5e-05 | 5e-05 | 500 | 500 | 500 | 0 | 0 | 1 | -360 | 360
973 | 974 | 5e-05 | 5e-05 | 5e-05 | 500 | 500 | 500 | 0 | 0 | 1 | -360 | 360
580 | 579 | 5e-05 | 5e-05 | 5e-05 | 500 | 500 | 500 | 0 | 0 | 1 | -360 | 360
613 | 686 | 5e-05 | 5e-05 | 5e-05 | 500 | 500 | 500 | 0 | 0 | 1 | -360 | 360
516 | 518 | 5e-05 | 5e-05 | 5e-05 | 500 | 500 | 500 | 0 | 0 | 1 | -360 | 360
516 | 517 | 5e-05 | 5e-05 | 5e-05 | 500 | 500 | 500 | 0 | 0 | 1 | -360 | 360
86 | 88 | 5e-05 | 5e-05 | 5e-05 | 500 | 500 | 500 | 0 | 0 | 1 | -360 | 360
86 | 87 | 5e-05 | 5e-05 | 5e-05 | 500 | 500 | 500 | 0 | 0 | 1 | -360 | 360
66 | 67 | 5e-05 | 5e-05 | 5e-05 | 500 | 500 | 500 | 0 | 0 | 1 | -360 | 360
68 | 1045 | 5e-05 | 5e-05 | 5e-05 | 500 | 500 | 500 | 0 | 0 | 1 | -360 | 360
137 | 138 | 5e-05 | 5e-05 | 5e-05 | 500 | 500 | 500 | 0 | 0 | 1 | -360 | 360
74 | 77 | 5e-05 | 5e-05 | 5e-05 | 500 | 500 | 500 | 0 | 0 | 1 | -360 | 360
77 | 79 | 5e-05 | 5e-05 | 5e-05 | 500 | 500 | 500 | 0 | 0 | 1 | -360 | 360
77 | 78 | 5e-05 | 5e-05 | 5e-05 | 500 | 500 | 500 | 0 | 0 | 1 | -360 | 360
587 | 590 | 5e-05 | 5e-05 | 5e-05 | 500 | 500 | 500 | 0 | 0 | 1 | -360 | 360
1073 | 1072 | 5e-05 | 5e-05 | 5e-05 | 500 | 500 | 500 | 0 | 0 | 1 | -360 | 360
678 | 680 | 5e-05 | 5e-05 | 5e-05 | 500 | 500 | 500 | 0 | 0 | 1 | -360 | 360
678 | 679 | 5e-05 | 5e-05 | 5e-05 | 500 | 500 | 500 | 0 | 0 | 1 | -360 | 360
109 | 111 | 5e-05 | 5e-05 | 5e-05 | 500 | 500 | 500 | 0 | 0 | 1 | -360 | 360
109 | 110 | 5e-05 | 5e-05 | 5e-05 | 500 | 500 | 500 | 0 | 0 | 1 | -360 | 360
75 | 76 | 5e-05 | 5e-05 | 5e-05 | 500 | 500 | 500 | 0 | 0 | 1 | -360 | 360
690 | 699 | 5e-05 | 5e-05 | 5e-05 | 500 | 500 | 500 | 0 | 0 | 1 | -360 | 360
690 | 691 | 5e-05 | 5e-05 | 5e-05 | 500 | 500 | 500 | 0 | 0 | 1 | -360 | 360
653 | 620 | 5e-05 | 5e-05 | 5e-05 | 500 | 500 | 500 | 0 | 0 | 1 | -360 | 360
653 | 654 | 5e-05 | 5e-05 | 5e-05 | 500 | 500 | 500 | 0 | 0 | 1 | -360 | 360
620 | 623 | 5e-05 | 5e-05 | 5e-05 | 500 | 500 | 500 | 0 | 0 | 1 | -360 | 360
620 | 622 | 5e-05 | 5e-05 | 5e-05 | 500 | 500 | 500 | 0 | 0 | 1 | -360 | 360
620 | 621 | 5e-05 | 5e-05 | 5e-05 | 500 | 500 | 500 | 0 | 0 | 1 | -360 | 360
1047 | 1049 | 5e-05 | 5e-05 | 5e-05 | 500 | 500 | 500 | 0 | 0 | 1 | -360 | 360
1047 | 1048 | 5e-05 | 5e-05 | 5e-05 | 500 | 500 | 500 | 0 | 0 | 1 | -360 | 360
1051 | 1050 | 5e-05 | 5e-05 | 5e-05 | 500 | 500 | 500 | 0 | 0 | 1 | -360 | 360
487 | 491 | 5e-05 | 5e-05 | 5e-05 | 500 | 500 | 500 | 0 | 0 | 1 | -360 | 360
487 | 488 | 5e-05 | 5e-05 | 5e-05 | 500 | 500 | 500 | 0 | 0 | 1 | -360 | 360
104 | 103 | 5e-05 | 5e-05 | 5e-05 | 500 | 500 | 500 | 0 | 0 | 1 | -360 | 360
524 | 526 | 5e-05 | 5e-05 | 5e-05 | 500 | 500 | 500 | 0 | 0 | 1 | -360 | 360
524 | 525 | 5e-05 | 5e-05 | 5e-05 | 500 | 500 | 500 | 0 | 0 | 1 | -360 | 360
972 | 971 | 5e-05 | 5e-05 | 5e-05 | 500 | 500 | 500 | 0 | 0 | 1 | -360 | 360
1081 | 1080 | 5e-05 | 5e-05 | 5e-05 | 500 | 500 | 500 | 0 | 0 | 1 | -360 | 360
627 | 648 | 5e-05 | 5e-05 | 5e-05 | 500 | 500 | 500 | 0 | 0 | 1 | -360 | 360
627 | 628 | 5e-05 | 5e-05 | 5e-05 | 500 | 500 | 500 | 0 | 0 | 1 | -360 | 360
56 | 54 | 5e-05 | 5e-05 | 5e-05 | 500 | 500 | 500 | 0 | 0 | 1 | -360 | 360
54 | 55 | 5e-05 | 5e-05 | 5e-05 | 500 | 500 | 500 | 0 | 0 | 1 | -360 | 360
992 | 993 | 5e-05 | 5e-05 | 5e-05 | 500 | 500 | 500 | 0 | 0 | 1 | -360 | 360
69 | 70 | 5e-05 | 5e-05 | 5e-05 | 500 | 500 | 500 | 0 | 0 | 1 | -360 | 360
108 | 71 | 5e-05 | 5e-05 | 5e-05 | 500 | 500 | 500 | 0 | 0 | 1 | -360 | 360
986 | 988 | 5e-05 | 5e-05 | 5e-05 | 500 | 500 | 500 | 0 | 0 | 1 | -360 | 360
986 | 987 | 5e-05 | 5e-05 | 5e-05 | 500 | 500 | 500 | 0 | 0 | 1 | -360 | 360
133 | 119 | 5e-05 | 5e-05 | 5e-05 | 500 | 500 | 500 | 0 | 0 | 1 | -360 | 360
97 | 96 | 5e-05 | 5e-05 | 5e-05 | 500 | 500 | 500 | 0 | 0 | 1 | -360 | 360
120 | 127 | 5e-05 | 5e-05 | 5e-05 | 500 | 500 | 500 | 0 | 0 | 1 | -360 | 360
120 | 121 | 5e-05 | 5e-05 | 5e-05 | 500 | 500 | 500 | 0 | 0 | 1 | -360 | 360
130 | 132 | 5e-05 | 5e-05 | 5e-05 | 500 | 500 | 500 | 0 | 0 | 1 | -360 | 360
128 | 129 | 5e-05 | 5e-05 | 5e-05 | 500 | 500 | 500 | 0 | 0 | 1 | -360 | 360
130 | 131 | 5e-05 | 5e-05 | 5e-05 | 500 | 500 | 500 | 0 | 0 | 1 | -360 | 360
45 | 1082 | 5e-05 | 5e-05 | 5e-05 | 500 | 500 | 500 | 0 | 0 | 1 | -360 | 360
514 | 588 | 5e-05 | 5e-05 | 5e-05 | 500 | 500 | 500 | 0 | 0 | 1 | -360 | 360
514 | 515 | 5e-05 | 5e-05 | 5e-05 | 500 | 500 | 500 | 0 | 0 | 1 | -360 | 360
529 | 531 | 5e-05 | 5e-05 | 5e-05 | 500 | 500 | 500 | 0 | 0 | 1 | -360 | 360
529 | 530 | 5e-05 | 5e-05 | 5e-05 | 500 | 500 | 500 | 0 | 0 | 1 | -360 | 360
27 | 1110 | 5e-05 | 5e-05 | 5e-05 | 500 | 500 | 500 | 0 | 0 | 1 | -360 | 360
689 | 612 | 5e-05 | 5e-05 | 5e-05 | 500 | 500 | 500 | 0 | 0 | 1 | -360 | 360
999 | 1002 | 5e-05 | 5e-05 | 5e-05 | 500 | 500 | 500 | 0 | 0 | 1 | -360 | 360
999 | 1001 | 5e-05 | 5e-05 | 5e-05 | 500 | 500 | 500 | 0 | 0 | 1 | -360 | 360
999 | 1000 | 5e-05 | 5e-05 | 5e-05 | 500 | 500 | 500 | 0 | 0 | 1 | -360 | 360
169 | 170 | 5e-05 | 5e-05 | 5e-05 | 500 | 500 | 500 | 0 | 0 | 1 | -360 | 360
703 | 702 | 5e-05 | 5e-05 | 5e-05 | 500 | 500 | 500 | 0 | 0 | 1 | -360 | 360
703 | 704 | 5e-05 | 5e-05 | 5e-05 | 500 | 500 | 500 | 0 | 0 | 1 | -360 | 360
84 | 72 | 5e-05 | 5e-05 | 5e-05 | 500 | 500 | 500 | 0 | 0 | 1 | -360 | 360
72 | 73 | 5e-05 | 5e-05 | 5e-05 | 500 | 500 | 500 | 0 | 0 | 1 | -360 | 360
84 | 85 | 5e-05 | 5e-05 | 5e-05 | 500 | 500 | 500 | 0 | 0 | 1 | -360 | 360
134 | 136 | 5e-05 | 5e-05 | 5e-05 | 500 | 500 | 500 | 0 | 0 | 1 | -360 | 360
134 | 135 | 5e-05 | 5e-05 | 5e-05 | 500 | 500 | 500 | 0 | 0 | 1 | -360 | 360
31 | 30 | 5e-05 | 5e-05 | 5e-05 | 500 | 500 | 500 | 0 | 0 | 1 | -360 | 360
122 | 124 | 5e-05 | 5e-05 | 5e-05 | 500 | 500 | 500 | 0 | 0 | 1 | -360 | 360
122 | 123 | 5e-05 | 5e-05 | 5e-05 | 500 | 500 | 500 | 0 | 0 | 1 | -360 | 360
57 | 63 | 5e-05 | 5e-05 | 5e-05 | 500 | 500 | 500 | 0 | 0 | 1 | -360 | 360
63 | 64 | 5e-05 | 5e-05 | 5e-05 | 500 | 500 | 500 | 0 | 0 | 1 | -360 | 360
25 | 609 | 5e-05 | 5e-05 | 5e-05 | 500 | 500 | 500 | 0 | 0 | 1 | -360 | 360
510 | 610 | 5e-05 | 5e-05 | 5e-05 | 500 | 500 | 500 | 0 | 0 | 1 | -360 | 360
93 | 100 | 5e-05 | 5e-05 | 5e-05 | 500 | 500 | 500 | 0 | 0 | 1 | -360 | 360
24 | 23 | 5e-05 | 5e-05 | 5e-05 | 500 | 500 | 500 | 0 | 0 | 1 | -360 | 360
490 | 489 | 5e-05 | 5e-05 | 5e-05 | 500 | 500 | 500 | 0 | 0 | 1 | -360 | 360
51 | 39 | 5e-05 | 5e-05 | 5e-05 | 500 | 500 | 500 | 0 | 0 | 1 | -360 | 360
51 | 52 | 5e-05 | 5e-05 | 5e-05 | 500 | 500 | 500 | 0 | 0 | 1 | -360 | 360
505 | 508 | 5e-05 | 5e-05 | 5e-05 | 500 | 500 | 500 | 0 | 0 | 1 | -360 | 360
505 | 507 | 5e-05 | 5e-05 | 5e-05 | 500 | 500 | 500 | 0 | 0 | 1 | -360 | 360
508 | 509 | 5e-05 | 5e-05 | 5e-05 | 500 | 500 | 500 | 0 | 0 | 1 | -360 | 360
505 | 506 | 5e-05 | 5e-05 | 5e-05 | 500 | 500 | 500 | 0 | 0 | 1 | -360 | 360
655 | 674 | 5e-05 | 5e-05 | 5e-05 | 500 | 500 | 500 | 0 | 0 | 1 | -360 | 360
655 | 656 | 5e-05 | 5e-05 | 5e-05 | 500 | 500 | 500 | 0 | 0 | 1 | -360 | 360
17 | 16 | 5e-05 | 5e-05 | 5e-05 | 500 | 500 | 500 | 0 | 0 | 1 | -360 | 360
635 | 629 | 5e-05 | 5e-05 | 5e-05 | 500 | 500 | 500 | 0 | 0 | 1 | -360 | 360
15 | 980 | 5e-05 | 5e-05 | 5e-05 | 500 | 500 | 500 | 0 | 0 | 1 | -360 | 360
157 | 976 | 5e-05 | 5e-05 | 5e-05 | 500 | 500 | 500 | 0 | 0 | 1 | -360 | 360
157 | 158 | 5e-05 | 5e-05 | 5e-05 | 500 | 500 | 500 | 0 | 0 | 1 | -360 | 360
692 | 693 | 5e-05 | 5e-05 | 5e-05 | 500 | 500 | 500 | 0 | 0 | 1 | -360 | 360
58 | 60 | 5e-05 | 5e-05 | 5e-05 | 500 | 500 | 500 | 0 | 0 | 1 | -360 | 360
58 | 59 | 5e-05 | 5e-05 | 5e-05 | 500 | 500 | 500 | 0 | 0 | 1 | -360 | 360
982 | 981 | 5e-05 | 5e-05 | 5e-05 | 500 | 500 | 500 | 0 | 0 | 1 | -360 | 360
983 | 996 | 5e-05 | 5e-05 | 5e-05 | 500 | 500 | 500 | 0 | 0 | 1 | -360 | 360
28 | 37 | 5e-05 | 5e-05 | 5e-05 | 500 | 500 | 500 | 0 | 0 | 1 | -360 | 360
50 | 38 | 5e-05 | 5e-05 | 5e-05 | 500 | 500 | 500 | 0 | 0 | 1 | -360 | 360
141 | 1040 | 5e-05 | 5e-05 | 5e-05 | 500 | 500 | 500 | 0 | 0 | 1 | -360 | 360
141 | 142 | 5e-05 | 5e-05 | 5e-05 | 500 | 500 | 500 | 0 | 0 | 1 | -360 | 360
1063 | 1062 | 5e-05 | 5e-05 | 5e-05 | 500 | 500 | 500 | 0 | 0 | 1 | -360 | 360
163 | 644 | 5e-05 | 5e-05 | 5e-05 | 500 | 500 | 500 | 0 | 0 | 1 | -360 | 360
667 | 669 | 5e-05 | 5e-05 | 5e-05 | 500 | 500 | 500 | 0 | 0 | 1 | -360 | 360
667 | 668 | 5e-05 | 5e-05 | 5e-05 | 500 | 500 | 500 | 0 | 0 | 1 | -360 | 360
535 | 712 | 5e-05 | 5e-05 | 5e-05 | 500 | 500 | 500 | 0 | 0 | 1 | -360 | 360
523 | 521 | 5e-05 | 5e-05 | 5e-05 | 500 | 500 | 500 | 0 | 0 | 1 | -360 | 360
521 | 522 | 5e-05 | 5e-05 | 5e-05 | 500 | 500 | 500 | 0 | 0 | 1 | -360 | 360
1098 | 1100 | 5e-05 | 5e-05 | 5e-05 | 500 | 500 | 500 | 0 | 0 | 1 | -360 | 360
91 | 114 | 5e-05 | 5e-05 | 5e-05 | 500 | 500 | 500 | 0 | 0 | 1 | -360 | 360
91 | 92 | 5e-05 | 5e-05 | 5e-05 | 500 | 500 | 500 | 0 | 0 | 1 | -360 | 360
53 | 1057 | 5e-05 | 5e-05 | 5e-05 | 500 | 500 | 500 | 0 | 0 | 1 | -360 | 360
1060 | 40 | 5e-05 | 5e-05 | 5e-05 | 500 | 500 | 500 | 0 | 0 | 1 | -360 | 360
47 | 49 | 5e-05 | 5e-05 | 5e-05 | 500 | 500 | 500 | 0 | 0 | 1 | -360 | 360
47 | 48 | 5e-05 | 5e-05 | 5e-05 | 500 | 500 | 500 | 0 | 0 | 1 | -360 | 360
968 | 965 | 5e-05 | 5e-05 | 5e-05 | 500 | 500 | 500 | 0 | 0 | 1 | -360 | 360
967 | 966 | 5e-05 | 5e-05 | 5e-05 | 500 | 500 | 500 | 0 | 0 | 1 | -360 | 360
630 | 632 | 5e-05 | 5e-05 | 5e-05 | 500 | 500 | 500 | 0 | 0 | 1 | -360 | 360
630 | 631 | 5e-05 | 5e-05 | 5e-05 | 500 | 500 | 500 | 0 | 0 | 1 | -360 | 360
1083 | 1084 | 5e-05 | 5e-05 | 5e-05 | 500 | 500 | 500 | 0 | 0 | 1 | -360 | 360
145 | 147 | 5e-05 | 5e-05 | 5e-05 | 500 | 500 | 500 | 0 | 0 | 1 | -360 | 360
145 | 146 | 5e-05 | 5e-05 | 5e-05 | 500 | 500 | 500 | 0 | 0 | 1 | -360 | 360
12 | 1131 | 5e-05 | 5e-05 | 5e-05 | 500 | 500 | 500 | 0 | 0 | 1 | -360 | 360
493 | 496 | 5e-05 | 5e-05 | 5e-05 | 500 | 500 | 500 | 0 | 0 | 1 | -360 | 360
29 | 1109 | 5e-05 | 5e-05 | 5e-05 | 500 | 500 | 500 | 0 | 0 | 1 | -360 | 360
43 | 1067 | 5e-05 | 5e-05 | 5e-05 | 500 | 500 | 500 | 0 | 0 | 1 | -360 | 360
43 | 44 | 5e-05 | 5e-05 | 5e-05 | 500 | 500 | 500 | 0 | 0 | 1 | -360 | 360
160 | 159 | 5e-05 | 5e-05 | 5e-05 | 500 | 500 | 500 | 0 | 0 | 1 | -360 | 360
160 | 161 | 5e-05 | 5e-05 | 5e-05 | 500 | 500 | 500 | 0 | 0 | 1 | -360 | 360
151 | 153 | 5e-05 | 5e-05 | 5e-05 | 500 | 500 | 500 | 0 | 0 | 1 | -360 | 360
151 | 152 | 5e-05 | 5e-05 | 5e-05 | 500 | 500 | 500 | 0 | 0 | 1 | -360 | 360
1068 | 1069 | 5e-05 | 5e-05 | 5e-05 | 500 | 500 | 500 | 0 | 0 | 1 | -360 | 360
1014 | 1013 | 5e-05 | 5e-05 | 5e-05 | 500 | 500 | 500 | 0 | 0 | 1 | -360 | 360
583 | 584 | 5e-05 | 5e-05 | 5e-05 | 500 | 500 | 500 | 0 | 0 | 1 | -360 | 360
641 | 640 | 5e-05 | 5e-05 | 5e-05 | 500 | 500 | 500 | 0 | 0 | 1 | -360 | 360
500 | 501 | 5e-05 | 5e-05 | 5e-05 | 500 | 500 | 500 | 0 | 0 | 1 | -360 | 360
1035 | 1033 | 5e-05 | 5e-05 | 5e-05 | 500 | 500 | 500 | 0 | 0 | 1 | -360 | 360
1028 | 1030 | 5e-05 | 5e-05 | 5e-05 | 500 | 500 | 500 | 0 | 0 | 1 | -360 | 360
658 | 657 | 5e-05 | 5e-05 | 5e-05 | 500 | 500 | 500 | 0 | 0 | 1 | -360 | 360
658 | 660 | 5e-05 | 5e-05 | 5e-05 | 500 | 500 | 500 | 0 | 0 | 1 | -360 | 360
658 | 659 | 5e-05 | 5e-05 | 5e-05 | 500 | 500 | 500 | 0 | 0 | 1 | -360 | 360
624 | 626 | 5e-05 | 5e-05 | 5e-05 | 500 | 500 | 500 | 0 | 0 | 1 | -360 | 360
624 | 625 | 5e-05 | 5e-05 | 5e-05 | 500 | 500 | 500 | 0 | 0 | 1 | -360 | 360
1066 | 41 | 5e-05 | 5e-05 | 5e-05 | 500 | 500 | 500 | 0 | 0 | 1 | -360 | 360
150 | 977 | 5e-05 | 5e-05 | 5e-05 | 500 | 500 | 500 | 0 | 0 | 1 | -360 | 360
150 | 156 | 5e-05 | 5e-05 | 5e-05 | 500 | 500 | 500 | 0 | 0 | 1 | -360 | 360
984 | 991 | 5e-05 | 5e-05 | 5e-05 | 500 | 500 | 500 | 0 | 0 | 1 | -360 | 360
984 | 985 | 5e-05 | 5e-05 | 5e-05 | 500 | 500 | 500 | 0 | 0 | 1 | -360 | 360
694 | 611 | 5e-05 | 5e-05 | 5e-05 | 500 | 500 | 500 | 0 | 0 | 1 | -360 | 360
694 | 695 | 5e-05 | 5e-05 | 5e-05 | 500 | 500 | 500 | 0 | 0 | 1 | -360 | 360
543 | 544 | 5e-05 | 5e-05 | 5e-05 | 500 | 500 | 500 | 0 | 0 | 1 | -360 | 360
511 | 715 | 5e-05 | 5e-05 | 5e-05 | 500 | 500 | 500 | 0 | 0 | 1 | -360 | 360
511 | 513 | 5e-05 | 5e-05 | 5e-05 | 500 | 500 | 500 | 0 | 0 | 1 | -360 | 360
511 | 512 | 5e-05 | 5e-05 | 5e-05 | 500 | 500 | 500 | 0 | 0 | 1 | -360 | 360
715 | 716 | 5e-05 | 5e-05 | 5e-05 | 500 | 500 | 500 | 0 | 0 | 1 | -360 | 360
46 | 1093 | 5e-05 | 5e-05 | 5e-05 | 500 | 500 | 500 | 0 | 0 | 1 | -360 | 360
705 | 706 | 5e-05 | 5e-05 | 5e-05 | 500 | 500 | 500 | 0 | 0 | 1 | -360 | 360
1122 | 1123 | 5e-05 | 5e-05 | 5e-05 | 500 | 500 | 500 | 0 | 0 | 1 | -360 | 360
662 | 663 | 5e-05 | 5e-05 | 5e-05 | 500 | 500 | 500 | 0 | 0 | 1 | -360 | 360
662 | 665 | 5e-05 | 5e-05 | 5e-05 | 500 | 500 | 500 | 0 | 0 | 1 | -360 | 360
172 | 171 | 5e-05 | 5e-05 | 5e-05 | 500 | 500 | 500 | 0 | 0 | 1 | -360 | 360
172 | 173 | 5e-05 | 5e-05 | 5e-05 | 500 | 500 | 500 | 0 | 0 | 1 | -360 | 360
937 | 938 | 5e-05 | 5e-05 | 5e-05 | 500 | 500 | 500 | 0 | 0 | 1 | -360 | 360
937 | 949 | 5e-05 | 5e-05 | 5e-05 | 500 | 500 | 500 | 0 | 0 | 1 | -360 | 360
943 | 944 | 5e-05 | 5e-05 | 5e-05 | 500 | 500 | 500 | 0 | 0 | 1 | -360 | 360
943 | 946 | 5e-05 | 5e-05 | 5e-05 | 500 | 500 | 500 | 0 | 0 | 1 | -360 | 360
175 | 174 | 5e-05 | 5e-05 | 5e-05 | 500 | 500 | 500 | 0 | 0 | 1 | -360 | 360
930 | 931 | 5e-05 | 5e-05 | 5e-05 | 500 | 500 | 500 | 0 | 0 | 1 | -360 | 360
930 | 933 | 5e-05 | 5e-05 | 5e-05 | 500 | 500 | 500 | 0 | 0 | 1 | -360 | 360
479 | 480 | 5e-05 | 5e-05 | 5e-05 | 500 | 500 | 500 | 0 | 0 | 1 | -360 | 360
479 | 482 | 5e-05 | 5e-05 | 5e-05 | 500 | 500 | 500 | 0 | 0 | 1 | -360 | 360
476 | 475 | 5e-05 | 5e-05 | 5e-05 | 500 | 500 | 500 | 0 | 0 | 1 | -360 | 360
476 | 477 | 5e-05 | 5e-05 | 5e-05 | 500 | 500 | 500 | 0 | 0 | 1 | -360 | 360
465 | 466 | 5e-05 | 5e-05 | 5e-05 | 500 | 500 | 500 | 0 | 0 | 1 | -360 | 360
466 | 467 | 5e-05 | 5e-05 | 5e-05 | 500 | 500 | 500 | 0 | 0 | 1 | -360 | 360
463 | 462 | 5e-05 | 5e-05 | 5e-05 | 500 | 500 | 500 | 0 | 0 | 1 | -360 | 360
455 | 456 | 5e-05 | 5e-05 | 5e-05 | 500 | 500 | 500 | 0 | 0 | 1 | -360 | 360
452 | 453 | 5e-05 | 5e-05 | 5e-05 | 500 | 500 | 500 | 0 | 0 | 1 | -360 | 360
450 | 451 | 5e-05 | 5e-05 | 5e-05 | 500 | 500 | 500 | 0 | 0 | 1 | -360 | 360
446 | 447 | 5e-05 | 5e-05 | 5e-05 | 500 | 500 | 500 | 0 | 0 | 1 | -360 | 360
446 | 449 | 5e-05 | 5e-05 | 5e-05 | 500 | 500 | 500 | 0 | 0 | 1 | -360 | 360
458 | 459 | 5e-05 | 5e-05 | 5e-05 | 500 | 500 | 500 | 0 | 0 | 1 | -360 | 360
436 | 437 | 5e-05 | 5e-05 | 5e-05 | 500 | 500 | 500 | 0 | 0 | 1 | -360 | 360
440 | 441 | 5e-05 | 5e-05 | 5e-05 | 500 | 500 | 500 | 0 | 0 | 1 | -360 | 360
443 | 444 | 5e-05 | 5e-05 | 5e-05 | 500 | 500 | 500 | 0 | 0 | 1 | -360 | 360
468 | 469 | 5e-05 | 5e-05 | 5e-05 | 500 | 500 | 500 | 0 | 0 | 1 | -360 | 360
468 | 471 | 5e-05 | 5e-05 | 5e-05 | 500 | 500 | 500 | 0 | 0 | 1 | -360 | 360
923 | 924 | 5e-05 | 5e-05 | 5e-05 | 500 | 500 | 500 | 0 | 0 | 1 | -360 | 360
923 | 926 | 5e-05 | 5e-05 | 5e-05 | 500 | 500 | 500 | 0 | 0 | 1 | -360 | 360
189 | 190 | 5e-05 | 5e-05 | 5e-05 | 500 | 500 | 500 | 0 | 0 | 1 | -360 | 360
189 | 192 | 5e-05 | 5e-05 | 5e-05 | 500 | 500 | 500 | 0 | 0 | 1 | -360 | 360
183 | 182 | 5e-05 | 5e-05 | 5e-05 | 500 | 500 | 500 | 0 | 0 | 1 | -360 | 360
182 | 205 | 5e-05 | 5e-05 | 5e-05 | 500 | 500 | 500 | 0 | 0 | 1 | -360 | 360
201 | 200 | 5e-05 | 5e-05 | 5e-05 | 500 | 500 | 500 | 0 | 0 | 1 | -360 | 360
890 | 889 | 5e-05 | 5e-05 | 5e-05 | 500 | 500 | 500 | 0 | 0 | 1 | -360 | 360
889 | 893 | 5e-05 | 5e-05 | 5e-05 | 500 | 500 | 500 | 0 | 0 | 1 | -360 | 360
890 | 891 | 5e-05 | 5e-05 | 5e-05 | 500 | 500 | 500 | 0 | 0 | 1 | -360 | 360
247 | 248 | 5e-05 | 5e-05 | 5e-05 | 500 | 500 | 500 | 0 | 0 | 1 | -360 | 360
247 | 876 | 5e-05 | 5e-05 | 5e-05 | 500 | 500 | 500 | 0 | 0 | 1 | -360 | 360
248 | 249 | 5e-05 | 5e-05 | 5e-05 | 500 | 500 | 500 | 0 | 0 | 1 | -360 | 360
882 | 883 | 5e-05 | 5e-05 | 5e-05 | 500 | 500 | 500 | 0 | 0 | 1 | -360 | 360
882 | 885 | 5e-05 | 5e-05 | 5e-05 | 500 | 500 | 500 | 0 | 0 | 1 | -360 | 360
836 | 837 | 5e-05 | 5e-05 | 5e-05 | 500 | 500 | 500 | 0 | 0 | 1 | -360 | 360
262 | 263 | 5e-05 | 5e-05 | 5e-05 | 500 | 500 | 500 | 0 | 0 | 1 | -360 | 360
244 | 245 | 5e-05 | 5e-05 | 5e-05 | 500 | 500 | 500 | 0 | 0 | 1 | -360 | 360
245 | 246 | 5e-05 | 5e-05 | 5e-05 | 500 | 500 | 500 | 0 | 0 | 1 | -360 | 360
879 | 878 | 5e-05 | 5e-05 | 5e-05 | 500 | 500 | 500 | 0 | 0 | 1 | -360 | 360
313 | 314 | 5e-05 | 5e-05 | 5e-05 | 500 | 500 | 500 | 0 | 0 | 1 | -360 | 360
314 | 315 | 5e-05 | 5e-05 | 5e-05 | 500 | 500 | 500 | 0 | 0 | 1 | -360 | 360
264 | 265 | 5e-05 | 5e-05 | 5e-05 | 500 | 500 | 500 | 0 | 0 | 1 | -360 | 360
265 | 266 | 5e-05 | 5e-05 | 5e-05 | 500 | 500 | 500 | 0 | 0 | 1 | -360 | 360
208 | 207 | 5e-05 | 5e-05 | 5e-05 | 500 | 500 | 500 | 0 | 0 | 1 | -360 | 360
208 | 209 | 5e-05 | 5e-05 | 5e-05 | 500 | 500 | 500 | 0 | 0 | 1 | -360 | 360
207 | 921 | 5e-05 | 5e-05 | 5e-05 | 500 | 500 | 500 | 0 | 0 | 1 | -360 | 360
242 | 243 | 5e-05 | 5e-05 | 5e-05 | 500 | 500 | 500 | 0 | 0 | 1 | -360 | 360
956 | 957 | 5e-05 | 5e-05 | 5e-05 | 500 | 500 | 500 | 0 | 0 | 1 | -360 | 360
956 | 959 | 5e-05 | 5e-05 | 5e-05 | 500 | 500 | 500 | 0 | 0 | 1 | -360 | 360
213 | 214 | 5e-05 | 5e-05 | 5e-05 | 500 | 500 | 500 | 0 | 0 | 1 | -360 | 360
211 | 210 | 5e-05 | 5e-05 | 5e-05 | 500 | 500 | 500 | 0 | 0 | 1 | -360 | 360
211 | 212 | 5e-05 | 5e-05 | 5e-05 | 500 | 500 | 500 | 0 | 0 | 1 | -360 | 360
210 | 918 | 5e-05 | 5e-05 | 5e-05 | 500 | 500 | 500 | 0 | 0 | 1 | -360 | 360
902 | 903 | 5e-05 | 5e-05 | 5e-05 | 500 | 500 | 500 | 0 | 0 | 1 | -360 | 360
902 | 905 | 5e-05 | 5e-05 | 5e-05 | 500 | 500 | 500 | 0 | 0 | 1 | -360 | 360
898 | 899 | 5e-05 | 5e-05 | 5e-05 | 500 | 500 | 500 | 0 | 0 | 1 | -360 | 360
281 | 280 | 5e-05 | 5e-05 | 5e-05 | 500 | 500 | 500 | 0 | 0 | 1 | -360 | 360
831 | 832 | 5e-05 | 5e-05 | 5e-05 | 500 | 500 | 500 | 0 | 0 | 1 | -360 | 360
831 | 834 | 5e-05 | 5e-05 | 5e-05 | 500 | 500 | 500 | 0 | 0 | 1 | -360 | 360
857 | 858 | 5e-05 | 5e-05 | 5e-05 | 500 | 500 | 500 | 0 | 0 | 1 | -360 | 360
857 | 860 | 5e-05 | 5e-05 | 5e-05 | 500 | 500 | 500 | 0 | 0 | 1 | -360 | 360
282 | 283 | 5e-05 | 5e-05 | 5e-05 | 500 | 500 | 500 | 0 | 0 | 1 | -360 | 360
271 | 272 | 5e-05 | 5e-05 | 5e-05 | 500 | 500 | 500 | 0 | 0 | 1 | -360 | 360
272 | 273 | 5e-05 | 5e-05 | 5e-05 | 500 | 500 | 500 | 0 | 0 | 1 | -360 | 360
271 | 850 | 5e-05 | 5e-05 | 5e-05 | 500 | 500 | 500 | 0 | 0 | 1 | -360 | 360
269 | 270 | 5e-05 | 5e-05 | 5e-05 | 500 | 500 | 500 | 0 | 0 | 1 | -360 | 360
269 | 853 | 5e-05 | 5e-05 | 5e-05 | 500 | 500 | 500 | 0 | 0 | 1 | -360 | 360
275 | 274 | 5e-05 | 5e-05 | 5e-05 | 500 | 500 | 500 | 0 | 0 | 1 | -360 | 360
275 | 276 | 5e-05 | 5e-05 | 5e-05 | 500 | 500 | 500 | 0 | 0 | 1 | -360 | 360
274 | 278 | 5e-05 | 5e-05 | 5e-05 | 500 | 500 | 500 | 0 | 0 | 1 | -360 | 360
217 | 218 | 5e-05 | 5e-05 | 5e-05 | 500 | 500 | 500 | 0 | 0 | 1 | -360 | 360
217 | 220 | 5e-05 | 5e-05 | 5e-05 | 500 | 500 | 500 | 0 | 0 | 1 | -360 | 360
224 | 223 | 5e-05 | 5e-05 | 5e-05 | 500 | 500 | 500 | 0 | 0 | 1 | -360 | 360
223 | 226 | 5e-05 | 5e-05 | 5e-05 | 500 | 500 | 500 | 0 | 0 | 1 | -360 | 360
221 | 222 | 5e-05 | 5e-05 | 5e-05 | 500 | 500 | 500 | 0 | 0 | 1 | -360 | 360
231 | 230 | 5e-05 | 5e-05 | 5e-05 | 500 | 500 | 500 | 0 | 0 | 1 | -360 | 360
230 | 912 | 5e-05 | 5e-05 | 5e-05 | 500 | 500 | 500 | 0 | 0 | 1 | -360 | 360
232 | 233 | 5e-05 | 5e-05 | 5e-05 | 500 | 500 | 500 | 0 | 0 | 1 | -360 | 360
232 | 236 | 5e-05 | 5e-05 | 5e-05 | 500 | 500 | 500 | 0 | 0 | 1 | -360 | 360
232 | 235 | 5e-05 | 5e-05 | 5e-05 | 500 | 500 | 500 | 0 | 0 | 1 | -360 | 360
238 | 237 | 5e-05 | 5e-05 | 5e-05 | 500 | 500 | 500 | 0 | 0 | 1 | -360 | 360
238 | 239 | 5e-05 | 5e-05 | 5e-05 | 500 | 500 | 500 | 0 | 0 | 1 | -360 | 360
285 | 286 | 5e-05 | 5e-05 | 5e-05 | 500 | 500 | 500 | 0 | 0 | 1 | -360 | 360
285 | 288 | 5e-05 | 5e-05 | 5e-05 | 500 | 500 | 500 | 0 | 0 | 1 | -360 | 360
304 | 305 | 5e-05 | 5e-05 | 5e-05 | 500 | 500 | 500 | 0 | 0 | 1 | -360 | 360
304 | 307 | 5e-05 | 5e-05 | 5e-05 | 500 | 500 | 500 | 0 | 0 | 1 | -360 | 360
290 | 291 | 5e-05 | 5e-05 | 5e-05 | 500 | 500 | 500 | 0 | 0 | 1 | -360 | 360
290 | 303 | 5e-05 | 5e-05 | 5e-05 | 500 | 500 | 500 | 0 | 0 | 1 | -360 | 360
1133 | 1134 | 5e-05 | 5e-05 | 5e-05 | 500 | 500 | 500 | 0 | 0 | 1 | -360 | 360
842 | 843 | 5e-05 | 5e-05 | 5e-05 | 500 | 500 | 500 | 0 | 0 | 1 | -360 | 360
842 | 846 | 5e-05 | 5e-05 | 5e-05 | 500 | 500 | 500 | 0 | 0 | 1 | -360 | 360
842 | 845 | 5e-05 | 5e-05 | 5e-05 | 500 | 500 | 500 | 0 | 0 | 1 | -360 | 360
298 | 299 | 5e-05 | 5e-05 | 5e-05 | 500 | 500 | 500 | 0 | 0 | 1 | -360 | 360
1147 | 1148 | 5e-05 | 5e-05 | 5e-05 | 500 | 500 | 500 | 0 | 0 | 1 | -360 | 360
1173 | 1174 | 5e-05 | 5e-05 | 5e-05 | 500 | 500 | 500 | 0 | 0 | 1 | -360 | 360
1173 | 1176 | 5e-05 | 5e-05 | 5e-05 | 500 | 500 | 500 | 0 | 0 | 1 | -360 | 360
1179 | 1180 | 5e-05 | 5e-05 | 5e-05 | 500 | 500 | 500 | 0 | 0 | 1 | -360 | 360
1179 | 1182 | 5e-05 | 5e-05 | 5e-05 | 500 | 500 | 500 | 0 | 0 | 1 | -360 | 360
1168 | 1167 | 5e-05 | 5e-05 | 5e-05 | 500 | 500 | 500 | 0 | 0 | 1 | -360 | 360
1168 | 1169 | 5e-05 | 5e-05 | 5e-05 | 500 | 500 | 500 | 0 | 0 | 1 | -360 | 360
1159 | 1160 | 5e-05 | 5e-05 | 5e-05 | 500 | 500 | 500 | 0 | 0 | 1 | -360 | 360
1159 | 1162 | 5e-05 | 5e-05 | 5e-05 | 500 | 500 | 500 | 0 | 0 | 1 | -360 | 360
1156 | 1157 | 5e-05 | 5e-05 | 5e-05 | 500 | 500 | 500 | 0 | 0 | 1 | -360 | 360
1141 | 1140 | 5e-05 | 5e-05 | 5e-05 | 500 | 500 | 500 | 0 | 0 | 1 | -360 | 360
1140 | 1185 | 5e-05 | 5e-05 | 5e-05 | 500 | 500 | 500 | 0 | 0 | 1 | -360 | 360
1141 | 1142 | 5e-05 | 5e-05 | 5e-05 | 500 | 500 | 500 | 0 | 0 | 1 | -360 | 360
1186 | 1187 | 5e-05 | 5e-05 | 5e-05 | 500 | 500 | 500 | 0 | 0 | 1 | -360 | 360
1186 | 1189 | 5e-05 | 5e-05 | 5e-05 | 500 | 500 | 500 | 0 | 0 | 1 | -360 | 360
1190 | 1191 | 5e-05 | 5e-05 | 5e-05 | 500 | 500 | 500 | 0 | 0 | 1 | -360 | 360
1190 | 1193 | 5e-05 | 5e-05 | 5e-05 | 500 | 500 | 500 | 0 | 0 | 1 | -360 | 360
1114 | 1113 | 5e-05 | 5e-05 | 5e-05 | 500 | 500 | 500 | 0 | 0 | 1 | -360 | 360
14 | 13 | 5e-05 | 5e-05 | 5e-05 | 500 | 500 | 500 | 0 | 0 | 1 | -360 | 360
940 | 941 | 5e-05 | 5e-05 | 5e-05 | 500 | 500 | 500 | 0 | 0 | 1 | -360 | 360
940 | 942 | 5e-05 | 5e-05 | 5e-05 | 500 | 500 | 500 | 0 | 0 | 1 | -360 | 360
1118 | 1119 | 5e-05 | 5e-05 | 5e-05 | 500 | 500 | 500 | 0 | 0 | 1 | -360 | 360
1118 | 1120 | 5e-05 | 5e-05 | 5e-05 | 500 | 500 | 500 | 0 | 0 | 1 | -360 | 360
1115 | 1116 | 5e-05 | 5e-05 | 5e-05 | 500 | 500 | 500 | 0 | 0 | 1 | -360 | 360
1115 | 1117 | 5e-05 | 5e-05 | 5e-05 | 500 | 500 | 500 | 0 | 0 | 1 | -360 | 360
1127 | 1128 | 5e-05 | 5e-05 | 5e-05 | 500 | 500 | 500 | 0 | 0 | 1 | -360 | 360
1127 | 1129 | 5e-05 | 5e-05 | 5e-05 | 500 | 500 | 500 | 0 | 0 | 1 | -360 | 360
1124 | 1125 | 5e-05 | 5e-05 | 5e-05 | 500 | 500 | 500 | 0 | 0 | 1 | -360 | 360
825 | 824 | 5e-05 | 5e-05 | 5e-05 | 500 | 500 | 500 | 0 | 0 | 1 | -360 | 360
18 | 19 | 5e-05 | 5e-05 | 5e-05 | 500 | 500 | 500 | 0 | 0 | 1 | -360 | 360
176 | 177 | 5e-05 | 5e-05 | 5e-05 | 500 | 500 | 500 | 0 | 0 | 1 | -360 | 360
10 | 11 | 5e-05 | 5e-05 | 5e-05 | 500 | 500 | 500 | 0 | 0 | 1 | -360 | 360
179 | 180 | 5e-05 | 5e-05 | 5e-05 | 500 | 500 | 500 | 0 | 0 | 1 | -360 | 360
180 | 181 | 5e-05 | 5e-05 | 5e-05 | 500 | 500 | 500 | 0 | 0 | 1 | -360 | 360
318 | 319 | 5e-05 | 5e-05 | 5e-05 | 500 | 500 | 500 | 0 | 0 | 1 | -360 | 360
317 | 316 | 5e-05 | 5e-05 | 5e-05 | 500 | 500 | 500 | 0 | 0 | 1 | -360 | 360
316 | 830 | 5e-05 | 5e-05 | 5e-05 | 500 | 500 | 500 | 0 | 0 | 1 | -360 | 360
7 | 6 | 5e-05 | 5e-05 | 5e-05 | 500 | 500 | 500 | 0 | 0 | 1 | -360 | 360
267 | 268 | 5e-05 | 5e-05 | 5e-05 | 500 | 500 | 500 | 0 | 0 | 1 | -360 | 360
267 | 864 | 5e-05 | 5e-05 | 5e-05 | 500 | 500 | 500 | 0 | 0 | 1 | -360 | 360
8 | 9 | 5e-05 | 5e-05 | 5e-05 | 500 | 500 | 500 | 0 | 0 | 1 | -360 | 360
240 | 241 | 5e-05 | 5e-05 | 5e-05 | 500 | 500 | 500 | 0 | 0 | 1 | -360 | 360
296 | 297 | 5e-05 | 5e-05 | 5e-05 | 500 | 500 | 500 | 0 | 0 | 1 | -360 | 360
293 | 292 | 5e-05 | 5e-05 | 5e-05 | 500 | 500 | 500 | 0 | 0 | 1 | -360 | 360
1112 | 1111 | 5e-05 | 5e-05 | 5e-05 | 500 | 500 | 500 | 0 | 0 | 1 | -360 | 360
21 | 22 | 5e-05 | 5e-05 | 5e-05 | 500 | 500 | 500 | 0 | 0 | 1 | -360 | 360
1144 | 1145 | 5e-05 | 5e-05 | 5e-05 | 500 | 500 | 500 | 0 | 0 | 1 | -360 | 360
855 | 856 | 5e-05 | 5e-05 | 5e-05 | 500 | 500 | 500 | 0 | 0 | 1 | -360 | 360
184 | 185 | 5e-05 | 5e-05 | 5e-05 | 500 | 500 | 500 | 0 | 0 | 1 | -360 | 360
184 | 188 | 5e-05 | 5e-05 | 5e-05 | 500 | 500 | 500 | 0 | 0 | 1 | -360 | 360
184 | 187 | 5e-05 | 5e-05 | 5e-05 | 500 | 500 | 500 | 0 | 0 | 1 | -360 | 360
194 | 195 | 5e-05 | 5e-05 | 5e-05 | 500 | 500 | 500 | 0 | 0 | 1 | -360 | 360
194 | 197 | 5e-05 | 5e-05 | 5e-05 | 500 | 500 | 500 | 0 | 0 | 1 | -360 | 360
356 | 357 | 5e-05 | 5e-05 | 5e-05 | 500 | 500 | 500 | 0 | 0 | 1 | -360 | 360
5 | 3 | 5e-05 | 5e-05 | 5e-05 | 500 | 500 | 500 | 0 | 0 | 1 | -360 | 360
1 | 2 | 5e-05 | 5e-05 | 5e-05 | 500 | 500 | 500 | 0 | 0 | 1 | -360 | 360
1114 | 1121 | 0.002 | 0.0234 | 1.3568 | 1944 | 1944 | 1944 | 0 | 0 | 1 | -360 | 360
819 | 816 | 0.0024 | 0.0278 | 1.615 | 1944 | 1944 | 1944 | 0 | 0 | 1 | -360 | 360
1112 | 1113 | 0.004 | 0.0465 | 2.6851 | 1944 | 1944 | 1944 | 0 | 0 | 1 | -360 | 360
1 | 3 | 0.0021901 | 0.015992 | 0.0056628 | 534 | 534 | 534 | 0 | 0 | 1 | -360 | 360
6 | 5 | 0.0021901 | 0.015992 | 0.0056628 | 534 | 534 | 534 | 0 | 0 | 1 | -360 | 360
323 | 322 | 0.0021901 | 0.015992 | 0.0056628 | 534 | 534 | 534 | 0 | 0 | 1 | -360 | 360
324 | 322 | 0.0021074 | 0.015496 | 0.0054692 | 534 | 534 | 534 | 0 | 0 | 1 | -360 | 360
323 | 326 | 0.00049587 | 0.0033058 | 0.0011616 | 534 | 534 | 534 | 0 | 0 | 1 | -360 | 360
324 | 325 | 0.00049587 | 0.0033058 | 0.0011616 | 534 | 534 | 534 | 0 | 0 | 1 | -360 | 360
332 | 320 | 0.0027066 | 0.016508 | 0.0060984 | 833 | 833 | 833 | 0 | 0 | 1 | -360 | 360
333 | 20 | 0.0026033 | 0.016405 | 0.0060984 | 833 | 833 | 833 | 0 | 0 | 1 | -360 | 360
318 | 320 | 0.0048967 | 0.036591 | 0.012923 | 534 | 534 | 534 | 0 | 0 | 1 | -360 | 360
17 | 18 | 0.014401 | 0.080248 | 0.026862 | 377 | 377 | 377 | 0 | 0 | 1 | -360 | 360
20 | 19 | 0.016901 | 0.093595 | 0.031605 | 377 | 377 | 377 | 0 | 0 | 1 | -360 | 360
30 | 29 | 0.00030992 | 0.0048967 | 0.096945 | 570 | 570 | 570 | 0 | 0 | 1 | -360 | 360
320 | 824 | 0.0058058 | 0.044194 | 0.043076 | 351 | 351 | 351 | 0 | 0 | 1 | -360 | 360
540 | 334 | 0.0011983 | 0.0048967 | 0.14486 | 267 | 267 | 267 | 0 | 0 | 1 | -360 | 360
539 | 331 | 0.00039256 | 0.0045041 | 0.073762 | 593 | 593 | 593 | 0 | 0 | 1 | -360 | 360
330 | 329 | 0.00010331 | 0.00059917 | 0.0084216 | 593 | 593 | 593 | 0 | 0 | 1 | -360 | 360
334 | 328 | 0.00010331 | 0.00010331 | 0.0007744 | 593 | 593 | 593 | 0 | 0 | 1 | -360 | 360
332 | 392 | 0.00099174 | 0.0042975 | 0.118 | 267 | 267 | 267 | 0 | 0 | 1 | -360 | 360
333 | 334 | 0.00049587 | 0.0032025 | 0.16906 | 351 | 351 | 351 | 0 | 0 | 1 | -360 | 360
331 | 332 | 0.00039256 | 0.0046901 | 0.077343 | 593 | 593 | 593 | 0 | 0 | 1 | -360 | 360
326 | 393 | 0.00059917 | 0.003595 | 0.15924 | 332 | 332 | 332 | 0 | 0 | 1 | -360 | 360
326 | 327 | 0.00049587 | 0.0053099 | 0.08591 | 593 | 593 | 593 | 0 | 0 | 1 | -360 | 360
392 | 393 | 0.00030992 | 0.0013017 | 0.061178 | 332 | 332 | 332 | 0 | 0 | 1 | -360 | 360
325 | 782 | 0.00010331 | 0.00059917 | 0.0090024 | 593 | 593 | 593 | 0 | 0 | 1 | -360 | 360
323 | 820 | 0.00020661 | 0.0017975 | 0.028846 | 593 | 593 | 593 | 0 | 0 | 1 | -360 | 360
33 | 31 | 0.00020661 | 0.0015083 | 0.024248 | 593 | 593 | 593 | 0 | 0 | 1 | -360 | 360
1096 | 28 | 0.0029959 | 0.02219 | 0.0078408 | 534 | 534 | 534 | 0 | 0 | 1 | -360 | 360
33 | 37 | 0.0029959 | 0.02219 | 0.0078408 | 534 | 534 | 534 | 0 | 0 | 1 | -360 | 360
1096 | 1098 | 0.00010331 | 0.00039256 | 0.0061952 | 593 | 593 | 593 | 0 | 0 | 1 | -360 | 360
33 | 29 | 0.002624 | 0.0093388 | 0.057451 | 534 | 534 | 534 | 0 | 0 | 1 | -360 | 360
536 | 535 | 0.0046074 | 0.033802 | 0.011955 | 534 | 534 | 534 | 0 | 0 | 1 | -360 | 360
537 | 538 | 0.0061983 | 0.046198 | 0.016311 | 534 | 534 | 534 | 0 | 0 | 1 | -360 | 360
67 | 68 | 0.0018802 | 0.012128 | 0.012536 | 660 | 660 | 660 | 0 | 0 | 1 | -360 | 360
68 | 69 | 0.002438 | 0.0018182 | 0.012632 | 804 | 804 | 804 | 0 | 0 | 1 | -360 | 360
69 | 28 | 0.0061983 | 0.038492 | 0.014326 | 788 | 788 | 788 | 0 | 0 | 1 | -360 | 360
11 | 12 | 0.01031 | 0.076694 | 0.027104 | 482 | 482 | 482 | 0 | 0 | 1 | -360 | 360
27 | 25 | 0.0034091 | 0.019793 | 0.010406 | 803 | 803 | 803 | 0 | 0 | 1 | -360 | 360
27 | 28 | 0.011694 | 0.073492 | 0.027346 | 804 | 804 | 804 | 0 | 0 | 1 | -360 | 360
25 | 24 | 0.0080992 | 0.060103 | 0.021199 | 534 | 534 | 534 | 0 | 0 | 1 | -360 | 360
609 | 535 | 0.0055992 | 0.041508 | 0.014665 | 534 | 534 | 534 | 0 | 0 | 1 | -360 | 360
982 | 15 | 0.0029959 | 0.02219 | 0.0078408 | 534 | 534 | 534 | 0 | 0 | 1 | -360 | 360
981 | 980 | 0.0029959 | 0.02219 | 0.0078408 | 534 | 534 | 534 | 0 | 0 | 1 | -360 | 360
17 | 28 | 0.014504 | 0.073202 | 0.025071 | 565 | 565 | 565 | 0 | 0 | 1 | -360 | 360
16 | 15 | 0.0061983 | 0.046198 | 0.016311 | 534 | 534 | 534 | 0 | 0 | 1 | -360 | 360
28 | 29 | 0.0028099 | 0.02031 | 0.0071632 | 454 | 454 | 454 | 0 | 0 | 1 | -360 | 360
13 | 12 | 0.00070248 | 0.0084917 | 0.0047916 | 1070 | 1070 | 1070 | 0 | 0 | 1 | -360 | 360
12 | 1035 | 0.0011983 | 0.0071901 | 0.040559 | 467 | 467 | 467 | 0 | 0 | 1 | -360 | 360
15 | 14 | 0.002624 | 0.0093388 | 0.057451 | 534 | 534 | 534 | 0 | 0 | 1 | -360 | 360
980 | 13 | 0.002624 | 0.0093388 | 0.057451 | 534 | 534 | 534 | 0 | 0 | 1 | -360 | 360
10 | 1124 | 0.0046074 | 0.028905 | 0.010745 | 804 | 804 | 804 | 0 | 0 | 1 | -360 | 360
10 | 9 | 0.01031 | 0.076302 | 0.027007 | 405 | 405 | 405 | 0 | 0 | 1 | -360 | 360
8 | 296 | 0.006405 | 0.047707 | 0.016843 | 534 | 534 | 534 | 0 | 0 | 1 | -360 | 360
1122 | 1124 | 0.0016942 | 0.012603 | 0.0044528 | 534 | 534 | 534 | 0 | 0 | 1 | -360 | 360
318 | 7 | 0.0038017 | 0.028099 | 0.009922 | 534 | 534 | 534 | 0 | 0 | 1 | -360 | 360
8 | 7 | 0.01281 | 0.095393 | 0.033735 | 534 | 534 | 534 | 0 | 0 | 1 | -360 | 360
21 | 825 | 0.0029959 | 0.022107 | 0.033783 | 351 | 351 | 351 | 0 | 0 | 1 | -360 | 360
22 | 320 | 0.0042975 | 0.031694 | 0.011229 | 534 | 534 | 534 | 0 | 0 | 1 | -360 | 360
538 | 21 | 0.0048967 | 0.036095 | 0.012729 | 534 | 534 | 534 | 0 | 0 | 1 | -360 | 360
22 | 23 | 0.0069008 | 0.051302 | 0.01815 | 534 | 534 | 534 | 0 | 0 | 1 | -360 | 360
320 | 322 | 0.0027066 | 0.019504 | 0.0069212 | 534 | 534 | 534 | 0 | 0 | 1 | -360 | 360
6 | 322 | 0.0071074 | 0.052996 | 0.018731 | 454 | 454 | 454 | 0 | 0 | 1 | -360 | 360
21 | 20 | 0.003595 | 0.026508 | 0.0093896 | 534 | 534 | 534 | 0 | 0 | 1 | -360 | 360
1140 | 1139 | 0.0087603 | 0.063967 | 0.0014157 | 534 | 534 | 534 | 0 | 0 | 1 | -360 | 360
1133 | 1132 | 0.0087603 | 0.063967 | 0.0014157 | 534 | 534 | 534 | 0 | 0 | 1 | -360 | 360
1132 | 1139 | 0.0087603 | 0.063967 | 0.0014157 | 534 | 534 | 534 | 0 | 0 | 1 | -360 | 360
1132 | 4 | 0.0087603 | 0.063967 | 0.0014157 | 534 | 534 | 534 | 0 | 0 | 1 | -360 | 360
1139 | 4 | 0.0087603 | 0.063967 | 0.0014157 | 534 | 534 | 534 | 0 | 0 | 1 | -360 | 360
65 | 63 | 0.004876 | 0.023967 | 0.0035816 | 219 | 219 | 219 | 0 | 0 | 1 | -360 | 360
184 | 183 | 0.018926 | 0.063388 | 0.0011979 | 223 | 223 | 223 | 0 | 0 | 1 | -360 | 360
184 | 189 | 0.032727 | 0.10603 | 0.0006171 | 140 | 140 | 140 | 0 | 0 | 1 | -360 | 360
184 | 194 | 0.00066116 | 0.0038843 | 0.0006897 | 228 | 228 | 228 | 0 | 0 | 1 | -360 | 360
1190 | 1186 | 0.0068595 | 0.015207 | 2.42e-05 | 128 | 128 | 128 | 0 | 0 | 1 | -360 | 360
1168 | 1141 | 0.071901 | 0.23017 | 0.0003388 | 166 | 166 | 166 | 0 | 0 | 1 | -360 | 360
1140 | 1186 | 0.054132 | 0.11959 | 0.0001815 | 128 | 128 | 128 | 0 | 0 | 1 | -360 | 360
1157 | 1141 | 0.012479 | 0.027603 | 3.63e-05 | 128 | 128 | 128 | 0 | 0 | 1 | -360 | 360
1156 | 1159 | 0.0077686 | 0.01719 | 2.42e-05 | 128 | 128 | 128 | 0 | 0 | 1 | -360 | 360
1144 | 1143 | 0.0061157 | 0.013471 | 2.42e-05 | 128 | 128 | 128 | 0 | 0 | 1 | -360 | 360
1143 | 1179 | 0.0061157 | 0.013471 | 2.42e-05 | 128 | 128 | 128 | 0 | 0 | 1 | -360 | 360
1143 | 1141 | 0.0061157 | 0.013471 | 2.42e-05 | 128 | 128 | 128 | 0 | 0 | 1 | -360 | 360
662 | 661 | 0.033884 | 0.17521 | 0.0002783 | 219 | 219 | 219 | 0 | 0 | 1 | -360 | 360
661 | 176 | 0.033884 | 0.17521 | 0.0002783 | 219 | 219 | 219 | 0 | 0 | 1 | -360 | 360
661 | 658 | 0.033884 | 0.17521 | 0.0002783 | 219 | 219 | 219 | 0 | 0 | 1 | -360 | 360
436 | 435 | 8.2645e-05 | 0.00016529 | 0 | 128 | 128 | 128 | 0 | 0 | 1 | -360 | 360
435 | 440 | 8.2645e-05 | 0.00016529 | 0 | 128 | 128 | 128 | 0 | 0 | 1 | -360 | 360
435 | 434 | 8.2645e-05 | 0.00016529 | 0 | 128 | 128 | 128 | 0 | 0 | 1 | -360 | 360
458 | 457 | 0.00057851 | 0.0017355 | 0 | 166 | 166 | 166 | 0 | 0 | 1 | -360 | 360
457 | 427 | 0.00057851 | 0.0017355 | 0 | 166 | 166 | 166 | 0 | 0 | 1 | -360 | 360
457 | 456 | 0.00057851 | 0.0017355 | 0 | 166 | 166 | 166 | 0 | 0 | 1 | -360 | 360
1144 | 1173 | 0.0052893 | 0.011074 | 0.001089 | 124 | 124 | 124 | 0 | 0 | 1 | -360 | 360
1144 | 1156 | 0.038595 | 0.090909 | 0.0002178 | 128 | 128 | 128 | 0 | 0 | 1 | -360 | 360
1145 | 1140 | 0.0034711 | 0.011405 | 0.0054934 | 115 | 115 | 115 | 0 | 0 | 1 | -360 | 360
1146 | 1145 | 0.036777 | 0.094298 | 0.0001331 | 222 | 222 | 222 | 0 | 0 | 1 | -360 | 360
1165 | 1144 | 0.016364 | 0.084711 | 0.0002299 | 219 | 219 | 219 | 0 | 0 | 1 | -360 | 360
1167 | 1165 | 0.053306 | 0.11777 | 0.0001573 | 128 | 128 | 128 | 0 | 0 | 1 | -360 | 360
1146 | 1147 | 0.0057851 | 0.01843 | 2.42e-05 | 166 | 166 | 166 | 0 | 0 | 1 | -360 | 360
1137 | 1133 | 0.038512 | 0.19917 | 0.0003146 | 219 | 219 | 219 | 0 | 0 | 1 | -360 | 360
294 | 293 | 0.030909 | 0.15992 | 0.0002541 | 219 | 219 | 219 | 0 | 0 | 1 | -360 | 360
298 | 292 | 0.030909 | 0.15992 | 0.0002541 | 219 | 219 | 219 | 0 | 0 | 1 | -360 | 360
290 | 304 | 0.0034711 | 0.011405 | 0.0054934 | 115 | 115 | 115 | 0 | 0 | 1 | -360 | 360
291 | 292 | 0.019669 | 0.043471 | 6.05e-05 | 125 | 125 | 125 | 0 | 0 | 1 | -360 | 360
285 | 284 | 0.00041322 | 0.00082645 | 0 | 103 | 103 | 103 | 0 | 0 | 1 | -360 | 360
284 | 290 | 0.00041322 | 0.00082645 | 0 | 103 | 103 | 103 | 0 | 0 | 1 | -360 | 360
284 | 283 | 0.00041322 | 0.00082645 | 0 | 103 | 103 | 103 | 0 | 0 | 1 | -360 | 360
238 | 292 | 0.017273 | 0.038182 | 4.84e-05 | 125 | 125 | 125 | 0 | 0 | 1 | -360 | 360
237 | 293 | 0.018678 | 0.041322 | 6.05e-05 | 125 | 125 | 125 | 0 | 0 | 1 | -360 | 360
240 | 238 | 0.0034711 | 0.011405 | 0.0054934 | 115 | 115 | 115 | 0 | 0 | 1 | -360 | 360
232 | 237 | 0.030165 | 0.072727 | 0.0001089 | 222 | 222 | 222 | 0 | 0 | 1 | -360 | 360
241 | 902 | 0.050165 | 0.11107 | 0.0001573 | 126 | 126 | 126 | 0 | 0 | 1 | -360 | 360
282 | 241 | 0.0052893 | 0.011736 | 1.21e-05 | 125 | 125 | 125 | 0 | 0 | 1 | -360 | 360
283 | 240 | 0.0052893 | 0.011736 | 1.21e-05 | 125 | 125 | 125 | 0 | 0 | 1 | -360 | 360
241 | 898 | 0.016529 | 0.036529 | 4.84e-05 | 128 | 128 | 128 | 0 | 0 | 1 | -360 | 360
241 | 242 | 0.033719 | 0.074711 | 0.0001089 | 128 | 128 | 128 | 0 | 0 | 1 | -360 | 360
232 | 231 | 0.037438 | 0.096033 | 0.000121 | 219 | 219 | 219 | 0 | 0 | 1 | -360 | 360
230 | 221 | 0.02157 | 0.048017 | 6.05e-05 | 125 | 125 | 125 | 0 | 0 | 1 | -360 | 360
221 | 224 | 0.01314 | 0.028926 | 3.63e-05 | 124 | 124 | 124 | 0 | 0 | 1 | -360 | 360
221 | 223 | 0.010826 | 0.028017 | 0.0001815 | 222 | 222 | 222 | 0 | 0 | 1 | -360 | 360
217 | 221 | 0.017025 | 0.087686 | 0.0001452 | 114 | 114 | 114 | 0 | 0 | 1 | -360 | 360
217 | 211 | 0.057934 | 0.12818 | 0.0001936 | 125 | 125 | 125 | 0 | 0 | 1 | -360 | 360
213 | 211 | 0.037521 | 0.082479 | 0.0013189 | 124 | 124 | 124 | 0 | 0 | 1 | -360 | 360
210 | 208 | 0.043223 | 0.095537 | 0.0001331 | 124 | 124 | 124 | 0 | 0 | 1 | -360 | 360
210 | 882 | 0.089339 | 0.19777 | 0.0002904 | 125 | 125 | 125 | 0 | 0 | 1 | -360 | 360
180 | 882 | 0.01438 | 0.074132 | 0.000121 | 219 | 219 | 219 | 0 | 0 | 1 | -360 | 360
180 | 182 | 0.0034711 | 0.011405 | 0.0054934 | 115 | 115 | 115 | 0 | 0 | 1 | -360 | 360
180 | 207 | 0.074463 | 0.20488 | 0.0002904 | 125 | 125 | 125 | 0 | 0 | 1 | -360 | 360
180 | 201 | 0.021488 | 0.047521 | 6.05e-05 | 125 | 125 | 125 | 0 | 0 | 1 | -360 | 360
179 | 200 | 0.017603 | 0.038926 | 6.05e-05 | 125 | 125 | 125 | 0 | 0 | 1 | -360 | 360
179 | 200 | 0.017603 | 0.038926 | 6.05e-05 | 125 | 125 | 125 | 0 | 0 | 1 | -360 | 360
200 | 183 | 0.0015702 | 0.007438 | 0.0009922 | 105 | 105 | 105 | 0 | 0 | 1 | -360 | 360
179 | 178 | 0.077769 | 0.17198 | 0.0002299 | 125 | 125 | 125 | 0 | 0 | 1 | -360 | 360
178 | 177 | 0.077769 | 0.17198 | 0.0002299 | 125 | 125 | 125 | 0 | 0 | 1 | -360 | 360
178 | 923 | 0.077769 | 0.17198 | 0.0002299 | 125 | 125 | 125 | 0 | 0 | 1 | -360 | 360
179 | 172 | 0.033636 | 0.17372 | 0.0002783 | 219 | 219 | 219 | 0 | 0 | 1 | -360 | 360
937 | 172 | 0.015124 | 0.078017 | 0.000121 | 219 | 219 | 219 | 0 | 0 | 1 | -360 | 360
938 | 939 | 0.030496 | 0.067438 | 9.68e-05 | 128 | 128 | 128 | 0 | 0 | 1 | -360 | 360
939 | 940 | 0.030496 | 0.067438 | 9.68e-05 | 128 | 128 | 128 | 0 | 0 | 1 | -360 | 360
939 | 943 | 0.030496 | 0.067438 | 9.68e-05 | 128 | 128 | 128 | 0 | 0 | 1 | -360 | 360
174 | 172 | 0.071818 | 0.15893 | 0.0002178 | 128 | 128 | 128 | 0 | 0 | 1 | -360 | 360
175 | 930 | 0.012479 | 0.027603 | 3.63e-05 | 128 | 128 | 128 | 0 | 0 | 1 | -360 | 360
479 | 478 | 0.019008 | 0.041983 | 6.05e-05 | 128 | 128 | 128 | 0 | 0 | 1 | -360 | 360
478 | 476 | 0.019008 | 0.041983 | 6.05e-05 | 128 | 128 | 128 | 0 | 0 | 1 | -360 | 360
478 | 176 | 0.019008 | 0.041983 | 6.05e-05 | 128 | 128 | 128 | 0 | 0 | 1 | -360 | 360
463 | 475 | 0.043636 | 0.13959 | 0.0002057 | 166 | 166 | 166 | 0 | 0 | 1 | -360 | 360
455 | 476 | 0.055289 | 0.14603 | 0.0002057 | 128 | 128 | 128 | 0 | 0 | 1 | -360 | 360
463 | 465 | 0.015124 | 0.048264 | 7.26e-05 | 166 | 166 | 166 | 0 | 0 | 1 | -360 | 360
462 | 456 | 0.025702 | 0.082066 | 0.000121 | 166 | 166 | 166 | 0 | 0 | 1 | -360 | 360
452 | 455 | 0.0072727 | 0.021405 | 0.0004356 | 124 | 124 | 124 | 0 | 0 | 1 | -360 | 360
452 | 451 | 0.012066 | 0.036694 | 0.0004598 | 124 | 124 | 124 | 0 | 0 | 1 | -360 | 360
446 | 450 | 0.0093388 | 0.0029752 | 4.84e-05 | 166 | 166 | 166 | 0 | 0 | 1 | -360 | 360
443 | 440 | 0.012314 | 0.049835 | 7.26e-05 | 125 | 125 | 125 | 0 | 0 | 1 | -360 | 360
443 | 468 | 0.030826 | 0.068099 | 9.68e-05 | 128 | 128 | 128 | 0 | 0 | 1 | -360 | 360
890 | 177 | 0.013471 | 0.069587 | 0.0001694 | 219 | 219 | 219 | 0 | 0 | 1 | -360 | 360
889 | 244 | 0.053967 | 0.12298 | 0.0001694 | 128 | 128 | 128 | 0 | 0 | 1 | -360 | 360
882 | 245 | 0.095124 | 0.22157 | 0.0003025 | 125 | 125 | 125 | 0 | 0 | 1 | -360 | 360
244 | 879 | 0.024215 | 0.053471 | 9.68e-05 | 128 | 128 | 128 | 0 | 0 | 1 | -360 | 360
245 | 878 | 0.019504 | 0.042975 | 9.68e-05 | 128 | 128 | 128 | 0 | 0 | 1 | -360 | 360
244 | 243 | 0.014132 | 0.031322 | 4.84e-05 | 128 | 128 | 128 | 0 | 0 | 1 | -360 | 360
245 | 247 | 0.071901 | 0.1595 | 0.0002178 | 128 | 128 | 128 | 0 | 0 | 1 | -360 | 360
281 | 282 | 0.066612 | 0.14793 | 0.0002057 | 125 | 125 | 125 | 0 | 0 | 1 | -360 | 360
280 | 842 | 0.019339 | 0.099421 | 0.0001573 | 219 | 219 | 219 | 0 | 0 | 1 | -360 | 360
1134 | 1135 | 0.0068595 | 0.035537 | 6.05e-05 | 219 | 219 | 219 | 0 | 0 | 1 | -360 | 360
281 | 271 | 0.029174 | 0.064463 | 8.47e-05 | 110 | 110 | 110 | 0 | 0 | 1 | -360 | 360
280 | 272 | 0.014793 | 0.076281 | 0.0001452 | 219 | 219 | 219 | 0 | 0 | 1 | -360 | 360
280 | 313 | 0.04124 | 0.21281 | 0.0003388 | 219 | 219 | 219 | 0 | 0 | 1 | -360 | 360
836 | 314 | 0.0095041 | 0.020992 | 2.42e-05 | 128 | 128 | 128 | 0 | 0 | 1 | -360 | 360
317 | 313 | 0.0079339 | 0.018678 | 2.42e-05 | 125 | 125 | 125 | 0 | 0 | 1 | -360 | 360
316 | 314 | 0.0089256 | 0.021736 | 3.63e-05 | 125 | 125 | 125 | 0 | 0 | 1 | -360 | 360
317 | 313 | 0.0067769 | 0.021736 | 3.63e-05 | 125 | 125 | 125 | 0 | 0 | 1 | -360 | 360
316 | 831 | 0.028182 | 0.090413 | 0.0001815 | 125 | 125 | 125 | 0 | 0 | 1 | -360 | 360
265 | 317 | 0.029339 | 0.066694 | 9.68e-05 | 125 | 125 | 125 | 0 | 0 | 1 | -360 | 360
316 | 262 | 0.030165 | 0.068099 | 9.68e-05 | 124 | 124 | 124 | 0 | 0 | 1 | -360 | 360
264 | 263 | 0.0081818 | 0.018182 | 2.42e-05 | 128 | 128 | 128 | 0 | 0 | 1 | -360 | 360
265 | 267 | 0.020083 | 0.10372 | 0.0001694 | 219 | 219 | 219 | 0 | 0 | 1 | -360 | 360
267 | 832 | 0.023471 | 0.051983 | 7.26e-05 | 125 | 125 | 125 | 0 | 0 | 1 | -360 | 360
857 | 267 | 0.026198 | 0.058182 | 8.47e-05 | 128 | 128 | 128 | 0 | 0 | 1 | -360 | 360
268 | 855 | 0.020331 | 0.044711 | 6.05e-05 | 128 | 128 | 128 | 0 | 0 | 1 | -360 | 360
857 | 856 | 0.011736 | 0.025785 | 3.63e-05 | 128 | 128 | 128 | 0 | 0 | 1 | -360 | 360
275 | 268 | 0.061074 | 0.13893 | 0.0001936 | 128 | 128 | 128 | 0 | 0 | 1 | -360 | 360
268 | 269 | 0.058264 | 0.12901 | 0.0001815 | 128 | 128 | 128 | 0 | 0 | 1 | -360 | 360
270 | 271 | 0.022562 | 0.049917 | 7.26e-05 | 125 | 125 | 125 | 0 | 0 | 1 | -360 | 360
274 | 272 | 0.061074 | 0.13521 | 0.0001815 | 128 | 128 | 128 | 0 | 0 | 1 | -360 | 360
344 | 356 | 0.039421 | 0.0032231 | 0.0008228 | 115 | 115 | 115 | 0 | 0 | 1 | -360 | 360
444 | 445 | 0.027107 | 0.13934 | 0.0002662 | 93 | 93 | 93 | 0 | 0 | 1 | -360 | 360
446 | 445 | 0.022314 | 0.07157 | 0.0001089 | 125 | 125 | 125 | 0 | 0 | 1 | -360 | 360
175 | 176 | 0.059421 | 0.1314 | 0.0001815 | 128 | 128 | 128 | 0 | 0 | 1 | -360 | 360
579 | 542 | 0.014793 | 0.11587 | 0.0001573 | 166 | 166 | 166 | 0 | 0 | 1 | -360 | 360
250 | 248 | 0.08843 | 0.23702 | 0.000605 | 128 | 128 | 128 | 0 | 0 | 1 | -360 | 360
466 | 468 | 0.015124 | 0.048264 | 7.26e-05 | 166 | 166 | 166 | 0 | 0 | 1 | -360 | 360
867 | 261 | 0.010579 | 0.054628 | 8.47e-05 | 219 | 219 | 219 | 0 | 0 | 1 | -360 | 360
867 | 264 | 0.012562 | 0.065041 | 0.0001089 | 219 | 219 | 219 | 0 | 0 | 1 | -360 | 360
427 | 433 | 0.0081818 | 0.023884 | 3.63e-05 | 128 | 128 | 128 | 0 | 0 | 1 | -360 | 360
427 | 428 | 0.0091736 | 0.030331 | 7.26e-05 | 219 | 219 | 219 | 0 | 0 | 1 | -360 | 360
427 | 426 | 0.0029752 | 0.0086777 | 1.21e-05 | 128 | 128 | 128 | 0 | 0 | 1 | -360 | 360
261 | 429 | 0.011901 | 0.039421 | 0.0003025 | 128 | 128 | 128 | 0 | 0 | 1 | -360 | 360
250 | 253 | 0.0027273 | 0.0099174 | 0.000242 | 125 | 125 | 125 | 0 | 0 | 1 | -360 | 360
252 | 253 | 0.0047107 | 0.015124 | 8.47e-05 | 125 | 125 | 125 | 0 | 0 | 1 | -360 | 360
354 | 345 | 0.00090909 | 0.0042975 | 0.0002904 | 130 | 130 | 130 | 0 | 0 | 1 | -360 | 360
261 | 347 | 0.00090909 | 0.0042975 | 0.0002904 | 130 | 130 | 130 | 0 | 0 | 1 | -360 | 360
347 | 346 | 0.0047107 | 0.015124 | 8.47e-05 | 125 | 125 | 125 | 0 | 0 | 1 | -360 | 360
417 | 418 | 0.00099174 | 0.0020661 | 0.0001573 | 131 | 131 | 131 | 0 | 0 | 1 | -360 | 360
416 | 419 | 0.00099174 | 0.0020661 | 0.0001573 | 131 | 131 | 131 | 0 | 0 | 1 | -360 | 360
417 | 414 | 0.0014876 | 0.0032231 | 0.0003146 | 140 | 140 | 140 | 0 | 0 | 1 | -360 | 360
416 | 415 | 0.0014876 | 0.0032231 | 0.0003146 | 140 | 140 | 140 | 0 | 0 | 1 | -360 | 360
417 | 400 | 0.0079339 | 0.024628 | 0.0001331 | 143 | 143 | 143 | 0 | 0 | 1 | -360 | 360
416 | 400 | 0.0079339 | 0.024628 | 0.0001331 | 143 | 143 | 143 | 0 | 0 | 1 | -360 | 360
417 | 407 | 0.0047107 | 0.0043802 | 0.0013794 | 124 | 124 | 124 | 0 | 0 | 1 | -360 | 360
413 | 414 | 0.00016529 | 0.00090909 | 0.000121 | 223 | 223 | 223 | 0 | 0 | 1 | -360 | 360
565 | 400 | 0.011074 | 0.030083 | 4.84e-05 | 128 | 128 | 128 | 0 | 0 | 1 | -360 | 360
564 | 560 | 0.00099174 | 0.00090909 | 0.0002662 | 132 | 132 | 132 | 0 | 0 | 1 | -360 | 360
559 | 560 | 0.0039669 | 0.010579 | 0.0002783 | 132 | 132 | 132 | 0 | 0 | 1 | -360 | 360
559 | 407 | 0.0055372 | 0.015537 | 0.0004235 | 140 | 140 | 140 | 0 | 0 | 1 | -360 | 360
558 | 545 | 0.013388 | 0.041736 | 0.0008833 | 130 | 130 | 130 | 0 | 0 | 1 | -360 | 360
556 | 545 | 0.0022314 | 0.0047107 | 0.0004598 | 140 | 140 | 140 | 0 | 0 | 1 | -360 | 360
344 | 371 | 0.0033058 | 0.0099174 | 8.47e-05 | 129 | 129 | 129 | 0 | 0 | 1 | -360 | 360
344 | 345 | 0.00090909 | 0.0042975 | 0.0002904 | 130 | 130 | 130 | 0 | 0 | 1 | -360 | 360
784 | 806 | 0.002314 | 0.0047934 | 0.0003872 | 131 | 131 | 131 | 0 | 0 | 1 | -360 | 360
794 | 805 | 0.0031405 | 0.0066942 | 0.0005324 | 131 | 131 | 131 | 0 | 0 | 1 | -360 | 360
375 | 371 | 0.0023967 | 0.0071901 | 7.26e-05 | 129 | 129 | 129 | 0 | 0 | 1 | -360 | 360
408 | 412 | 0.00066116 | 0.0033058 | 0.000484 | 223 | 223 | 223 | 0 | 0 | 1 | -360 | 360
408 | 407 | 0.002314 | 0.010992 | 0.0016093 | 187 | 187 | 187 | 0 | 0 | 1 | -360 | 360
800 | 784 | 0.0017355 | 0.01438 | 0.0016214 | 140 | 140 | 140 | 0 | 0 | 1 | -360 | 360
366 | 344 | 0.0033058 | 0.0099174 | 8.47e-05 | 129 | 129 | 129 | 0 | 0 | 1 | -360 | 360
542 | 599 | 0.00016529 | 0.00041322 | 0 | 166 | 166 | 166 | 0 | 0 | 1 | -360 | 360
545 | 546 | 0.0013223 | 0.0024793 | 0.0008228 | 119 | 119 | 119 | 0 | 0 | 1 | -360 | 360
548 | 547 | 0.0019835 | 0.0041322 | 0.0013431 | 119 | 119 | 119 | 0 | 0 | 1 | -360 | 360
599 | 603 | 0.0018182 | 0.003719 | 0.000363 | 100 | 100 | 100 | 0 | 0 | 1 | -360 | 360
397 | 398 | 0.0039669 | 0.0090083 | 1.21e-05 | 128 | 128 | 128 | 0 | 0 | 1 | -360 | 360
400 | 396 | 0.0043802 | 0.0094215 | 0.0007502 | 131 | 131 | 131 | 0 | 0 | 1 | -360 | 360
401 | 400 | 0.002562 | 0.0053719 | 0.0005324 | 140 | 140 | 140 | 0 | 0 | 1 | -360 | 360
367 | 340 | 0.0039669 | 0.0090083 | 1.21e-05 | 128 | 128 | 128 | 0 | 0 | 1 | -360 | 360
375 | 379 | 0.0024793 | 0.0052893 | 0.0004235 | 131 | 131 | 131 | 0 | 0 | 1 | -360 | 360
340 | 380 | 0.00082645 | 0.0015702 | 0.000121 | 131 | 131 | 131 | 0 | 0 | 1 | -360 | 360
344 | 340 | 0.0029752 | 0.0068595 | 0.0020691 | 119 | 119 | 119 | 0 | 0 | 1 | -360 | 360
340 | 339 | 0.00082645 | 0.0018182 | 0.0005203 | 119 | 119 | 119 | 0 | 0 | 1 | -360 | 360
338 | 337 | 0.00082645 | 0.0019008 | 0.0005445 | 119 | 119 | 119 | 0 | 0 | 1 | -360 | 360
406 | 761 | 0.0018182 | 0.0039669 | 0.0004356 | 107 | 107 | 107 | 0 | 0 | 1 | -360 | 360
405 | 401 | 0.0017355 | 0.0036364 | 0.0003509 | 140 | 140 | 140 | 0 | 0 | 1 | -360 | 360
406 | 756 | 0.0018182 | 0.0039669 | 0.0004356 | 107 | 107 | 107 | 0 | 0 | 1 | -360 | 360
757 | 337 | 0.0044628 | 0.0098347 | 0.0010648 | 107 | 107 | 107 | 0 | 0 | 1 | -360 | 360
336 | 762 | 0.0022314 | 0.0044628 | 0.0004356 | 140 | 140 | 140 | 0 | 0 | 1 | -360 | 360
397 | 336 | 0.002562 | 0.0047107 | 0.001089 | 100 | 100 | 100 | 0 | 0 | 1 | -360 | 360
396 | 337 | 0.0028926 | 0.0061983 | 0.0004961 | 140 | 140 | 140 | 0 | 0 | 1 | -360 | 360
542 | 543 | 0.011736 | 0.025785 | 3.63e-05 | 128 | 128 | 128 | 0 | 0 | 1 | -360 | 360
545 | 544 | 0.011736 | 0.025785 | 3.63e-05 | 128 | 128 | 128 | 0 | 0 | 1 | -360 | 360
548 | 336 | 0.0029752 | 0.0060331 | 0.0019965 | 119 | 119 | 119 | 0 | 0 | 1 | -360 | 360
335 | 336 | 0.00016529 | 0.0019835 | 0.0006776 | 269 | 269 | 269 | 0 | 0 | 1 | -360 | 360
391 | 337 | 0.00016529 | 0.0019835 | 0.0006776 | 269 | 269 | 269 | 0 | 0 | 1 | -360 | 360
800 | 794 | 0.002314 | 0.0047934 | 0.0004719 | 140 | 140 | 140 | 0 | 0 | 1 | -360 | 360
795 | 794 | 0.00099174 | 0.0020661 | 0.0002057 | 140 | 140 | 140 | 0 | 0 | 1 | -360 | 360
796 | 793 | 0.00099174 | 0.0020661 | 0.0002057 | 140 | 140 | 140 | 0 | 0 | 1 | -360 | 360
784 | 785 | 0.0050413 | 0.011488 | 0.0034485 | 119 | 119 | 119 | 0 | 0 | 1 | -360 | 360
785 | 789 | 0.0019835 | 0.0046281 | 0.0012947 | 119 | 119 | 119 | 0 | 0 | 1 | -360 | 360
793 | 789 | 0.00057851 | 0.0012397 | 0.0002904 | 119 | 119 | 119 | 0 | 0 | 1 | -360 | 360
344 | 360 | 0.021818 | 0.048182 | 7.26e-05 | 128 | 128 | 128 | 0 | 0 | 1 | -360 | 360
359 | 356 | 0.017273 | 0.055207 | 0.0007623 | 154 | 154 | 154 | 0 | 0 | 1 | -360 | 360
557 | 558 | 0.013636 | 0.045041 | 0.0003993 | 130 | 130 | 130 | 0 | 0 | 1 | -360 | 360
952 | 171 | 0.020826 | 0.10719 | 0.0001694 | 219 | 219 | 219 | 0 | 0 | 1 | -360 | 360
1094 | 1093 | 0.004876 | 0.010661 | 1.21e-05 | 125 | 125 | 125 | 0 | 0 | 1 | -360 | 360
72 | 71 | 0.059421 | 0.1314 | 0.0001815 | 128 | 128 | 128 | 0 | 0 | 1 | -360 | 360
636 | 635 | 0.0038843 | 0.012314 | 4.84e-05 | 112 | 112 | 112 | 0 | 0 | 1 | -360 | 360
615 | 614 | 0.0031405 | 0.0068595 | 1.21e-05 | 128 | 128 | 128 | 0 | 0 | 1 | -360 | 360
164 | 169 | 0.028595 | 0.067025 | 8.47e-05 | 125 | 125 | 125 | 0 | 0 | 1 | -360 | 360
164 | 163 | 0.0071074 | 0.037025 | 0.0001694 | 219 | 219 | 219 | 0 | 0 | 1 | -360 | 360
164 | 641 | 0.0034711 | 0.017934 | 6.05e-05 | 219 | 219 | 219 | 0 | 0 | 1 | -360 | 360
581 | 580 | 0.010165 | 0.078678 | 0.0001089 | 166 | 166 | 166 | 0 | 0 | 1 | -360 | 360
581 | 587 | 0.020661 | 0.095207 | 0.0001452 | 219 | 219 | 219 | 0 | 0 | 1 | -360 | 360
581 | 583 | 0.0034711 | 0.007686 | 1.21e-05 | 57 | 57 | 57 | 0 | 0 | 1 | -360 | 360
997 | 999 | 0.0032231 | 0.0031405 | 0.0009317 | 140 | 140 | 140 | 0 | 0 | 1 | -360 | 360
997 | 996 | 0.0057025 | 0.029339 | 4.84e-05 | 219 | 219 | 219 | 0 | 0 | 1 | -360 | 360
486 | 487 | 0.038926 | 0.086033 | 0.000121 | 125 | 125 | 125 | 0 | 0 | 1 | -360 | 360
485 | 475 | 0.041405 | 0.091488 | 0.000121 | 125 | 125 | 125 | 0 | 0 | 1 | -360 | 360
973 | 976 | 0.010165 | 0.078678 | 0.0001089 | 166 | 166 | 166 | 0 | 0 | 1 | -360 | 360
973 | 972 | 0.00099174 | 0.0019835 | 1.21e-05 | 96 | 96 | 96 | 0 | 0 | 1 | -360 | 360
969 | 971 | 0.00099174 | 0.0020661 | 2.42e-05 | 96 | 96 | 96 | 0 | 0 | 1 | -360 | 360
969 | 968 | 0.017273 | 0.089421 | 0.0001452 | 219 | 219 | 219 | 0 | 0 | 1 | -360 | 360
969 | 1014 | 0.00057851 | 0.0012397 | 8.47e-05 | 131 | 131 | 131 | 0 | 0 | 1 | -360 | 360
973 | 1013 | 0.00057851 | 0.0012397 | 8.47e-05 | 131 | 131 | 131 | 0 | 0 | 1 | -360 | 360
613 | 614 | 0.0071074 | 0.036777 | 6.05e-05 | 219 | 219 | 219 | 0 | 0 | 1 | -360 | 360
613 | 612 | 0.03124 | 0.075124 | 0.0001089 | 222 | 222 | 222 | 0 | 0 | 1 | -360 | 360
137 | 136 | 0.0020661 | 0.0024793 | 0.0048158 | 220 | 220 | 220 | 0 | 0 | 1 | -360 | 360
1073 | 43 | 0.0027273 | 0.0058678 | 1.21e-05 | 99 | 99 | 99 | 0 | 0 | 1 | -360 | 360
1072 | 1067 | 0.0020661 | 0.0061157 | 1.21e-05 | 128 | 128 | 128 | 0 | 0 | 1 | -360 | 360
74 | 72 | 0.040331 | 0.089091 | 0.000121 | 125 | 125 | 125 | 0 | 0 | 1 | -360 | 360
74 | 75 | 0.0039669 | 0.0090083 | 1.21e-05 | 128 | 128 | 128 | 0 | 0 | 1 | -360 | 360
77 | 76 | 0.0039669 | 0.0090083 | 1.21e-05 | 128 | 128 | 128 | 0 | 0 | 1 | -360 | 360
77 | 43 | 0.041322 | 0.091405 | 0.0001694 | 128 | 128 | 128 | 0 | 0 | 1 | -360 | 360
678 | 677 | 0.00041322 | 0.0010744 | 0 | 166 | 166 | 166 | 0 | 0 | 1 | -360 | 360
677 | 653 | 0.00041322 | 0.0010744 | 0 | 166 | 166 | 166 | 0 | 0 | 1 | -360 | 360
677 | 50 | 0.00041322 | 0.0010744 | 0 | 166 | 166 | 166 | 0 | 0 | 1 | -360 | 360
109 | 108 | 0.0080165 | 0.039504 | 0.0005808 | 219 | 219 | 219 | 0 | 0 | 1 | -360 | 360
516 | 514 | 0.011074 | 0.03 | 0.0019965 | 116 | 116 | 116 | 0 | 0 | 1 | -360 | 360
86 | 84 | 0.042562 | 0.094298 | 0.0001452 | 128 | 128 | 128 | 0 | 0 | 1 | -360 | 360
587 | 588 | 0.017934 | 0.081074 | 0.000121 | 219 | 219 | 219 | 0 | 0 | 1 | -360 | 360
690 | 689 | 0.0077686 | 0.038017 | 0.0001936 | 192 | 192 | 192 | 0 | 0 | 1 | -360 | 360
690 | 692 | 0.0038017 | 0.0099174 | 1.21e-05 | 221 | 221 | 221 | 0 | 0 | 1 | -360 | 360
620 | 624 | 0.011405 | 0.085702 | 9.68e-05 | 219 | 219 | 219 | 0 | 0 | 1 | -360 | 360
491 | 490 | 0.0084298 | 0.018595 | 2.42e-05 | 125 | 125 | 125 | 0 | 0 | 1 | -360 | 360
487 | 489 | 0.0081818 | 0.018595 | 2.42e-05 | 125 | 125 | 125 | 0 | 0 | 1 | -360 | 360
491 | 492 | 0.027438 | 0.060579 | 8.47e-05 | 128 | 128 | 128 | 0 | 0 | 1 | -360 | 360
492 | 493 | 0.027438 | 0.060579 | 8.47e-05 | 128 | 128 | 128 | 0 | 0 | 1 | -360 | 360
492 | 500 | 0.027438 | 0.060579 | 8.47e-05 | 128 | 128 | 128 | 0 | 0 | 1 | -360 | 360
104 | 51 | 0.020165 | 0.1043 | 0.0001694 | 219 | 219 | 219 | 0 | 0 | 1 | -360 | 360
103 | 91 | 0.0015702 | 0.0079339 | 1.21e-05 | 219 | 219 | 219 | 0 | 0 | 1 | -360 | 360
620 | 614 | 0.0099174 | 0.051074 | 8.47e-05 | 219 | 219 | 219 | 0 | 0 | 1 | -360 | 360
653 | 655 | 0.011322 | 0.05843 | 9.68e-05 | 219 | 219 | 219 | 0 | 0 | 1 | -360 | 360
627 | 626 | 0.020496 | 0.046281 | 6.05e-05 | 129 | 129 | 129 | 0 | 0 | 1 | -360 | 360
627 | 629 | 0.043636 | 0.097521 | 0.0001331 | 128 | 128 | 128 | 0 | 0 | 1 | -360 | 360
524 | 523 | 0.0033884 | 0.0090909 | 6.05e-05 | 116 | 116 | 116 | 0 | 0 | 1 | -360 | 360
1081 | 1082 | 0.024463 | 0.054298 | 0.0002662 | 125 | 125 | 125 | 0 | 0 | 1 | -360 | 360
1080 | 50 | 0.011736 | 0.025868 | 4.84e-05 | 125 | 125 | 125 | 0 | 0 | 1 | -360 | 360
56 | 57 | 0.046694 | 0.10322 | 0.0001452 | 128 | 128 | 128 | 0 | 0 | 1 | -360 | 360
56 | 635 | 0.038512 | 0.12314 | 0.0001815 | 166 | 166 | 166 | 0 | 0 | 1 | -360 | 360
54 | 53 | 0.014215 | 0.07314 | 0.000121 | 219 | 219 | 219 | 0 | 0 | 1 | -360 | 360
992 | 991 | 0.013967 | 0.030992 | 4.84e-05 | 125 | 125 | 125 | 0 | 0 | 1 | -360 | 360
993 | 150 | 0.017686 | 0.044463 | 0.000363 | 128 | 128 | 128 | 0 | 0 | 1 | -360 | 360
71 | 119 | 0.01876 | 0.096777 | 0.0001573 | 219 | 219 | 219 | 0 | 0 | 1 | -360 | 360
108 | 91 | 0.0036364 | 0.01843 | 2.42e-05 | 196 | 196 | 196 | 0 | 0 | 1 | -360 | 360
986 | 984 | 0.0094215 | 0.029339 | 0.0002299 | 124 | 124 | 124 | 0 | 0 | 1 | -360 | 360
119 | 120 | 0.0039669 | 0.020496 | 3.63e-05 | 219 | 219 | 219 | 0 | 0 | 1 | -360 | 360
133 | 134 | 0.0079339 | 0.014215 | 0.0020328 | 120 | 120 | 120 | 0 | 0 | 1 | -360 | 360
133 | 141 | 0.01281 | 0.066033 | 0.0001089 | 219 | 219 | 219 | 0 | 0 | 1 | -360 | 360
96 | 93 | 0.0039669 | 0.010083 | 1.21e-05 | 222 | 222 | 222 | 0 | 0 | 1 | -360 | 360
97 | 51 | 0.0094215 | 0.046777 | 8.47e-05 | 219 | 219 | 219 | 0 | 0 | 1 | -360 | 360
120 | 122 | 0.00066116 | 0.0032231 | 0.0002178 | 130 | 130 | 130 | 0 | 0 | 1 | -360 | 360
45 | 43 | 0.01 | 0.023636 | 4.84e-05 | 125 | 125 | 125 | 0 | 0 | 1 | -360 | 360
45 | 1083 | 0.0034711 | 0.0079339 | 1.21e-05 | 128 | 128 | 128 | 0 | 0 | 1 | -360 | 360
529 | 523 | 0.0034711 | 0.007686 | 1.21e-05 | 57 | 57 | 57 | 0 | 0 | 1 | -360 | 360
514 | 521 | 0.005124 | 0.0028926 | 4.84e-05 | 219 | 219 | 219 | 0 | 0 | 1 | -360 | 360
514 | 511 | 0.022231 | 0.0072727 | 0.0001089 | 166 | 166 | 166 | 0 | 0 | 1 | -360 | 360
1082 | 1083 | 0.0033058 | 0.0076033 | 1.21e-05 | 128 | 128 | 128 | 0 | 0 | 1 | -360 | 360
45 | 46 | 0.02719 | 0.061488 | 8.47e-05 | 128 | 128 | 128 | 0 | 0 | 1 | -360 | 360
689 | 702 | 0.021488 | 0.10934 | 0.0003025 | 219 | 219 | 219 | 0 | 0 | 1 | -360 | 360
612 | 611 | 0.0063636 | 0.032562 | 0.0007986 | 219 | 219 | 219 | 0 | 0 | 1 | -360 | 360
703 | 705 | 0.0055372 | 0.028099 | 4.84e-05 | 219 | 219 | 219 | 0 | 0 | 1 | -360 | 360
170 | 171 | 0.027025 | 0.060083 | 9.68e-05 | 125 | 125 | 125 | 0 | 0 | 1 | -360 | 360
171 | 956 | 0.027025 | 0.060083 | 9.68e-05 | 125 | 125 | 125 | 0 | 0 | 1 | -360 | 360
84 | 91 | 0.037438 | 0.095785 | 0.000121 | 222 | 222 | 222 | 0 | 0 | 1 | -360 | 360
57 | 58 | 0.0039669 | 0.0090083 | 1.21e-05 | 128 | 128 | 128 | 0 | 0 | 1 | -360 | 360
510 | 508 | 0.076529 | 0.16917 | 0.0002299 | 125 | 125 | 125 | 0 | 0 | 1 | -360 | 360
510 | 694 | 0.007438 | 0.038099 | 6.05e-05 | 219 | 219 | 219 | 0 | 0 | 1 | -360 | 360
610 | 611 | 0.0081818 | 0.041983 | 7.26e-05 | 219 | 219 | 219 | 0 | 0 | 1 | -360 | 360
510 | 511 | 0.053719 | 0.11868 | 0.0001573 | 125 | 125 | 125 | 0 | 0 | 1 | -360 | 360
93 | 91 | 0.026612 | 0.068017 | 9.68e-05 | 222 | 222 | 222 | 0 | 0 | 1 | -360 | 360
490 | 505 | 0.053388 | 0.11802 | 0.0001573 | 125 | 125 | 125 | 0 | 0 | 1 | -360 | 360
51 | 53 | 0.01843 | 0.094876 | 0.0015125 | 219 | 219 | 219 | 0 | 0 | 1 | -360 | 360
51 | 1060 | 0.0041322 | 0.013388 | 3.63e-05 | 115 | 115 | 115 | 0 | 0 | 1 | -360 | 360
39 | 40 | 0.0041322 | 0.013388 | 3.63e-05 | 115 | 115 | 115 | 0 | 0 | 1 | -360 | 360
655 | 657 | 0.013388 | 0.069008 | 0.0001089 | 219 | 219 | 219 | 0 | 0 | 1 | -360 | 360
635 | 644 | 0.013967 | 0.030992 | 4.84e-05 | 125 | 125 | 125 | 0 | 0 | 1 | -360 | 360
629 | 163 | 0.0052893 | 0.039587 | 0.0001331 | 110 | 110 | 110 | 0 | 0 | 1 | -360 | 360
629 | 630 | 0.052314 | 0.11562 | 0.0001573 | 128 | 128 | 128 | 0 | 0 | 1 | -360 | 360
635 | 640 | 0.002562 | 0.01314 | 3.63e-05 | 219 | 219 | 219 | 0 | 0 | 1 | -360 | 360
693 | 694 | 0.0036364 | 0.0075207 | 0.0007381 | 125 | 125 | 125 | 0 | 0 | 1 | -360 | 360
996 | 157 | 0.010165 | 0.078678 | 0.0001089 | 166 | 166 | 166 | 0 | 0 | 1 | -360 | 360
983 | 984 | 0.0046281 | 0.016612 | 2.42e-05 | 128 | 128 | 128 | 0 | 0 | 1 | -360 | 360
996 | 991 | 0.0036364 | 0.018678 | 3.63e-05 | 219 | 219 | 219 | 0 | 0 | 1 | -360 | 360
157 | 1028 | 0.015702 | 0.050083 | 7.26e-05 | 166 | 166 | 166 | 0 | 0 | 1 | -360 | 360
157 | 159 | 0.010165 | 0.078678 | 0.0001089 | 166 | 166 | 166 | 0 | 0 | 1 | -360 | 360
157 | 150 | 0.059421 | 0.1314 | 0.0001815 | 128 | 128 | 128 | 0 | 0 | 1 | -360 | 360
976 | 977 | 0.059421 | 0.1314 | 0.0001815 | 128 | 128 | 128 | 0 | 0 | 1 | -360 | 360
50 | 49 | 0.016694 | 0.036777 | 4.84e-05 | 125 | 125 | 125 | 0 | 0 | 1 | -360 | 360
38 | 705 | 0.026116 | 0.13471 | 0.0002178 | 219 | 219 | 219 | 0 | 0 | 1 | -360 | 360
440 | 247 | 0.017025 | 0.087686 | 0.0001936 | 219 | 219 | 219 | 0 | 0 | 1 | -360 | 360
141 | 144 | 0.014215 | 0.073471 | 0.000121 | 219 | 219 | 219 | 0 | 0 | 1 | -360 | 360
144 | 145 | 0.014215 | 0.073471 | 0.000121 | 219 | 219 | 219 | 0 | 0 | 1 | -360 | 360
144 | 150 | 0.014215 | 0.073471 | 0.000121 | 219 | 219 | 219 | 0 | 0 | 1 | -360 | 360
1063 | 1060 | 0.0014876 | 0.0031405 | 0.000242 | 100 | 100 | 100 | 0 | 0 | 1 | -360 | 360
1062 | 1060 | 0.017934 | 0.0031405 | 0.000242 | 131 | 131 | 131 | 0 | 0 | 1 | -360 | 360
163 | 965 | 0.043802 | 0.024463 | 3.63e-05 | 219 | 219 | 219 | 0 | 0 | 1 | -360 | 360
163 | 160 | 0.06281 | 0.10058 | 0.0001815 | 125 | 125 | 125 | 0 | 0 | 1 | -360 | 360
667 | 658 | 0.016198 | 0.035785 | 4.84e-05 | 125 | 125 | 125 | 0 | 0 | 1 | -360 | 360
1060 | 1066 | 0.00082645 | 0.0036364 | 0.0005203 | 219 | 219 | 219 | 0 | 0 | 1 | -360 | 360
40 | 41 | 0.00082645 | 0.0036364 | 0.0005203 | 219 | 219 | 219 | 0 | 0 | 1 | -360 | 360
47 | 46 | 0.030331 | 0.069091 | 9.68e-05 | 125 | 125 | 125 | 0 | 0 | 1 | -360 | 360
968 | 967 | 0.0010744 | 0.0024793 | 0 | 128 | 128 | 128 | 0 | 0 | 1 | -360 | 360
965 | 966 | 0.0010744 | 0.0023967 | 0 | 128 | 128 | 128 | 0 | 0 | 1 | -360 | 360
1067 | 1068 | 0.0033058 | 0.0072727 | 1.21e-05 | 99 | 99 | 99 | 0 | 0 | 1 | -360 | 360
1067 | 1066 | 0.016281 | 0.036033 | 6.05e-05 | 128 | 128 | 128 | 0 | 0 | 1 | -360 | 360
43 | 41 | 0.0060331 | 0.030579 | 7.26e-05 | 219 | 219 | 219 | 0 | 0 | 1 | -360 | 360
151 | 150 | 0.0060331 | 0.017934 | 0.0017545 | 106 | 106 | 106 | 0 | 0 | 1 | -360 | 360
1046 | 1047 | 0.0039669 | 0.0090083 | 1.21e-05 | 128 | 128 | 128 | 0 | 0 | 1 | -360 | 360
250 | 251 | 0.00057851 | 0.0028099 | 0.0003993 | 219 | 219 | 219 | 0 | 0 | 1 | -360 | 360
261 | 262 | 0.023306 | 0.12017 | 0.0001936 | 219 | 219 | 219 | 0 | 0 | 1 | -360 | 360
1146 | 1140 | 0.023306 | 0.12017 | 0.0001936 | 219 | 219 | 219 | 0 | 0 | 1 | -360 | 360
406 | 407 | 0.0043802 | 0.0098347 | 0.0010648 | 107 | 107 | 107 | 0 | 0 | 1 | -360 | 360
416 | 424 | 0.0090083 | 0.028595 | 8.47e-05 | 131 | 131 | 131 | 0 | 0 | 1 | -360 | 360
424 | 425 | 0.0090083 | 0.028595 | 8.47e-05 | 131 | 131 | 131 | 0 | 0 | 1 | -360 | 360
424 | 445 | 0.0090083 | 0.028595 | 8.47e-05 | 131 | 131 | 131 | 0 | 0 | 1 | -360 | 360
51 | 50 | 0.0075207 | 0.038678 | 6.05e-05 | 219 | 219 | 219 | 0 | 0 | 1 | -360 | 360
39 | 38 | 0.018264 | 0.04281 | 6.05e-05 | 125 | 125 | 125 | 0 | 0 | 1 | -360 | 360
858 | 268 | 0.026198 | 0.058182 | 8.47e-05 | 128 | 128 | 128 | 0 | 0 | 1 | -360 | 360
817 | 322 | 0 | 0.03125 | 0 | 500 | 500 | 500 | 1 | 0 | 1 | -360 | 360
816 | 322 | 0 | 0.03125 | 0 | 500 | 500 | 500 | 1 | 0 | 1 | -360 | 360
817 | 818 | 0 | 0.00625 | 0 | 1000 | 1000 | 1000 | 0.99994 | 0 | 1 | -360 | 360
867 | 871 | 0 | 0.33058 | 0 | 40 | 40 | 40 | 0.98 | 0 | 1 | -360 | 360
868 | 869 | 0 | 0.33058 | 0 | 40 | 40 | 40 | 0.98 | 0 | 1 | -360 | 360
359 | 364 | 0 | 0.33058 | 0 | 40 | 40 | 40 | 0.96 | 0 | 1 | -360 | 360
360 | 361 | 0 | 0.33058 | 0 | 40 | 40 | 40 | 0.96 | 0 | 1 | -360 | 360
323 | 261 | 0 | 0.061983 | 0 | 250 | 250 | 250 | 0.94 | 0 | 1 | -360 | 360
324 | 250 | 0 | 0.061983 | 0 | 250 | 250 | 250 | 0.96 | 0 | 1 | -360 | 360
326 | 344 | 0 | 0.061983 | 0 | 250 | 250 | 250 | 0.96 | 0 | 1 | -360 | 360
326 | 344 | 0 | 0.061983 | 0 | 250 | 250 | 250 | 0.96 | 0 | 1 | -360 | 360
325 | 784 | 0 | 0.061983 | 0 | 250 | 250 | 250 | 0.96 | 0 | 1 | -360 | 360
325 | 784 | 0 | 0.061983 | 0 | 250 | 250 | 250 | 0.96 | 0 | 1 | -360 | 360
344 | 386 | 0 | 0.24793 | 0 | 250 | 250 | 250 | 0.98 | 0 | 1 | -360 | 360
253 | 257 | 0 | 0.33058 | 0 | 40 | 40 | 40 | 0.98 | 0 | 1 | -360 | 360
254 | 255 | 0 | 0.33058 | 0 | 40 | 40 | 40 | 0.98 | 0 | 1 | -360 | 360
347 | 351 | 0 | 0.33058 | 0 | 40 | 40 | 40 | 0.98 | 0 | 1 | -360 | 360
348 | 349 | 0 | 0.33058 | 0 | 40 | 40 | 40 | 0.98 | 0 | 1 | -360 | 360
345 | 355 | 0 | 0.33058 | 0 | 40 | 40 | 40 | 0.98 | 0 | 1 | -360 | 360
346 | 352 | 0 | 0.33058 | 0 | 40 | 40 | 40 | 0.98 | 0 | 1 | -360 | 360
252 | 258 | 0 | 0.33058 | 0 | 40 | 40 | 40 | 0.94 | 0 | 1 | -360 | 360
251 | 259 | 0 | 0.33058 | 0 | 40 | 40 | 40 | 0.94 | 0 | 1 | -360 | 360
371 | 385 | 0 | 0.33058 | 0 | 40 | 40 | 40 | 0.98 | 0 | 1 | -360 | 360
372 | 373 | 0 | 0.33058 | 0 | 40 | 40 | 40 | 0.98 | 0 | 1 | -360 | 360
375 | 384 | 0 | 0.33058 | 0 | 40 | 40 | 40 | 0.98 | 0 | 1 | -360 | 360
376 | 377 | 0 | 0.33058 | 0 | 40 | 40 | 40 | 0.98 | 0 | 1 | -360 | 360
820 | 822 | 0 | 0.023678 | 0 | 425 | 425 | 425 | 1 | 0 | 1 | -360 | 360
782 | 783 | 0 | 0.020227 | 0 | 500 | 500 | 500 | 1 | 0 | 1 | -360 | 360
800 | 804 | 0 | 0.33058 | 0 | 40 | 40 | 40 | 0.98 | 0 | 1 | -360 | 360
801 | 802 | 0 | 0.33058 | 0 | 40 | 40 | 40 | 0.98 | 0 | 1 | -360 | 360
806 | 807 | 0 | 0.33058 | 0 | 40 | 40 | 40 | 0.98 | 0 | 1 | -360 | 360
805 | 808 | 0 | 0.33058 | 0 | 40 | 40 | 40 | 0.98 | 0 | 1 | -360 | 360
796 | 797 | 0 | 0.33058 | 0 | 40 | 40 | 40 | 0.98 | 0 | 1 | -360 | 360
795 | 798 | 0 | 0.33058 | 0 | 40 | 40 | 40 | 0.98 | 0 | 1 | -360 | 360
794 | 810 | 0 | 0.33058 | 0 | 40 | 40 | 40 | 0.98 | 0 | 1 | -360 | 360
793 | 811 | 0 | 0.33058 | 0 | 40 | 40 | 40 | 0.98 | 0 | 1 | -360 | 360
789 | 813 | 0 | 0.33058 | 0 | 40 | 40 | 40 | 0.98 | 0 | 1 | -360 | 360
790 | 791 | 0 | 0.33058 | 0 | 40 | 40 | 40 | 0.98 | 0 | 1 | -360 | 360
785 | 814 | 0 | 0.33058 | 0 | 40 | 40 | 40 | 0.98 | 0 | 1 | -360 | 360
786 | 787 | 0 | 0.33058 | 0 | 40 | 40 | 40 | 0.98 | 0 | 1 | -360 | 360
366 | 370 | 0 | 0.33058 | 0 | 40 | 40 | 40 | 0.98 | 0 | 1 | -360 | 360
367 | 368 | 0 | 0.33058 | 0 | 40 | 40 | 40 | 0.98 | 0 | 1 | -360 | 360
428 | 432 | 0 | 0.20661 | 0 | 63.5 | 63.5 | 63.5 | 0.92 | 0 | 1 | -360 | 360
429 | 430 | 0 | 0.20661 | 0 | 63.5 | 63.5 | 63.5 | 0.92 | 0 | 1 | -360 | 360
433 | 743 | 0 | 0.33058 | 0 | 40 | 40 | 40 | 0.98 | 0 | 1 | -360 | 360
434 | 741 | 0 | 0.33058 | 0 | 40 | 40 | 40 | 0.98 | 0 | 1 | -360 | 360
320 | 445 | 0 | 0.12397 | 0 | 125 | 125 | 125 | 1 | 0 | 1 | -360 | 360
320 | 445 | 0 | 0.061983 | 0 | 250 | 250 | 250 | 1 | 0 | 1 | -360 | 360
20 | 427 | 0 | 0.12397 | 0 | 125 | 125 | 125 | 0.98 | 0 | 1 | -360 | 360
20 | 427 | 0 | 0.061983 | 0 | 250 | 250 | 250 | 0.98 | 0 | 1 | -360 | 360
426 | 744 | 0 | 0.33058 | 0 | 40 | 40 | 40 | 0.96 | 0 | 1 | -360 | 360
425 | 745 | 0 | 0.33058 | 0 | 40 | 40 | 40 | 0.96 | 0 | 1 | -360 | 360
417 | 423 | 0 | 0.33058 | 0 | 40 | 40 | 40 | 0.98 | 0 | 1 | -360 | 360
416 | 747 | 0 | 0.33058 | 0 | 40 | 40 | 40 | 0.98 | 0 | 1 | -360 | 360
418 | 422 | 0 | 0.33058 | 0 | 40 | 40 | 40 | 0.98 | 0 | 1 | -360 | 360
419 | 420 | 0 | 0.33058 | 0 | 40 | 40 | 40 | 0.98 | 0 | 1 | -360 | 360
413 | 752 | 0 | 0.33058 | 0 | 40 | 40 | 40 | 0.96 | 0 | 1 | -360 | 360
412 | 753 | 0 | 0.33058 | 0 | 40 | 40 | 40 | 0.96 | 0 | 1 | -360 | 360
414 | 751 | 0 | 0.33058 | 0 | 40 | 40 | 40 | 0.98 | 0 | 1 | -360 | 360
415 | 749 | 0 | 0.33058 | 0 | 40 | 40 | 40 | 0.98 | 0 | 1 | -360 | 360
408 | 755 | 0 | 0.33058 | 0 | 40 | 40 | 40 | 0.98 | 0 | 1 | -360 | 360
409 | 410 | 0 | 0.33058 | 0 | 40 | 40 | 40 | 0.98 | 0 | 1 | -360 | 360
560 | 569 | 0 | 0.33058 | 0 | 40 | 40 | 40 | 0.98 | 0 | 1 | -360 | 360
561 | 562 | 0 | 0.33058 | 0 | 40 | 40 | 40 | 0.98 | 0 | 1 | -360 | 360
565 | 566 | 0 | 0.33058 | 0 | 40 | 40 | 40 | 0.96 | 0 | 1 | -360 | 360
564 | 567 | 0 | 0.33058 | 0 | 40 | 40 | 40 | 0.96 | 0 | 1 | -360 | 360
559 | 570 | 0 | 0.33058 | 0 | 40 | 40 | 40 | 0.96 | 0 | 1 | -360 | 360
558 | 571 | 0 | 0.33058 | 0 | 40 | 40 | 40 | 0.96 | 0 | 1 | -360 | 360
556 | 575 | 0 | 0.33058 | 0 | 40 | 40 | 40 | 0.96 | 0 | 1 | -360 | 360
557 | 573 | 0 | 0.33058 | 0 | 40 | 40 | 40 | 0.96 | 0 | 1 | -360 | 360
332 | 400 | 0 | 0.061983 | 0 | 250 | 250 | 250 | 0.96 | 0 | 1 | -360 | 360
332 | 400 | 0 | 0.061983 | 0 | 250 | 250 | 250 | 0.96 | 0 | 1 | -360 | 360
333 | 407 | 0 | 0.061983 | 0 | 250 | 250 | 250 | 0.96 | 0 | 1 | -360 | 360
333 | 407 | 0 | 0.061983 | 0 | 250 | 250 | 250 | 0.96 | 0 | 1 | -360 | 360
400 | 770 | 0 | 0.24793 | 0 | 250 | 250 | 250 | 0.98 | 0 | 1 | -360 | 360
538 | 545 | 0 | 0.061983 | 0 | 250 | 250 | 250 | 0.92 | 0 | 1 | -360 | 360
539 | 542 | 0 | 0.061983 | 0 | 250 | 250 | 250 | 0.94 | 0 | 1 | -360 | 360
545 | 576 | 0 | 0.33058 | 0 | 40 | 40 | 40 | 0.98 | 0 | 1 | -360 | 360
541 | 539 | 0 | 0.0085537 | 0 | 350 | 350 | 350 | 1 | 0 | 1 | -360 | 360
599 | 608 | 0 | 0.33058 | 0 | 40 | 40 | 40 | 0.96 | 0 | 1 | -360 | 360
600 | 601 | 0 | 0.33058 | 0 | 40 | 40 | 40 | 0.96 | 0 | 1 | -360 | 360
547 | 553 | 0 | 0.33058 | 0 | 40 | 40 | 40 | 0.96 | 0 | 1 | -360 | 360
546 | 554 | 0 | 0.33058 | 0 | 40 | 40 | 40 | 0.96 | 0 | 1 | -360 | 360
548 | 552 | 0 | 0.33058 | 0 | 40 | 40 | 40 | 0.96 | 0 | 1 | -360 | 360
549 | 550 | 0 | 0.33058 | 0 | 40 | 40 | 40 | 0.96 | 0 | 1 | -360 | 360
603 | 607 | 0 | 0.33058 | 0 | 40 | 40 | 40 | 0.96 | 0 | 1 | -360 | 360
604 | 605 | 0 | 0.33058 | 0 | 40 | 40 | 40 | 0.96 | 0 | 1 | -360 | 360
397 | 399 | 0 | 0.33058 | 0 | 40 | 40 | 40 | 0.98 | 0 | 1 | -360 | 360
396 | 771 | 0 | 0.33058 | 0 | 40 | 40 | 40 | 0.98 | 0 | 1 | -360 | 360
756 | 760 | 0 | 0.33058 | 0 | 40 | 40 | 40 | 0.98 | 0 | 1 | -360 | 360
757 | 758 | 0 | 0.33058 | 0 | 40 | 40 | 40 | 0.98 | 0 | 1 | -360 | 360
401 | 769 | 0 | 0.33058 | 0 | 40 | 40 | 40 | 0.98 | 0 | 1 | -360 | 360
402 | 403 | 0 | 0.33058 | 0 | 40 | 40 | 40 | 0.98 | 0 | 1 | -360 | 360
406 | 766 | 0 | 0.33058 | 0 | 40 | 40 | 40 | 0.98 | 0 | 1 | -360 | 360
405 | 767 | 0 | 0.33058 | 0 | 40 | 40 | 40 | 0.98 | 0 | 1 | -360 | 360
379 | 383 | 0 | 0.33058 | 0 | 40 | 40 | 40 | 0.98 | 0 | 1 | -360 | 360
380 | 381 | 0 | 0.33058 | 0 | 40 | 40 | 40 | 0.98 | 0 | 1 | -360 | 360
340 | 387 | 0 | 0.33058 | 0 | 40 | 40 | 40 | 0.98 | 0 | 1 | -360 | 360
341 | 342 | 0 | 0.33058 | 0 | 40 | 40 | 40 | 0.98 | 0 | 1 | -360 | 360
761 | 765 | 0 | 0.33058 | 0 | 40 | 40 | 40 | 0.98 | 0 | 1 | -360 | 360
762 | 763 | 0 | 0.33058 | 0 | 40 | 40 | 40 | 0.98 | 0 | 1 | -360 | 360
339 | 388 | 0 | 0.33058 | 0 | 40 | 40 | 40 | 0.98 | 0 | 1 | -360 | 360
338 | 389 | 0 | 0.33058 | 0 | 40 | 40 | 40 | 0.98 | 0 | 1 | -360 | 360
337 | 773 | 0 | 0.33058 | 0 | 40 | 40 | 40 | 0.98 | 0 | 1 | -360 | 360
336 | 775 | 0 | 0.33058 | 0 | 40 | 40 | 40 | 0.98 | 0 | 1 | -360 | 360
336 | 774 | 0 | 0.13636 | 0 | 75 | 75 | 75 | 1 | 0 | 1 | -360 | 360
334 | 335 | 0 | 0.061983 | 0 | 250 | 250 | 250 | 0.94 | 0 | 1 | -360 | 360
392 | 391 | 0 | 0.061983 | 0 | 250 | 250 | 250 | 0.94 | 0 | 1 | -360 | 360
331 | 778 | 0 | 0.020083 | 0 | 500 | 500 | 500 | 1 | 0 | 1 | -360 | 360
328 | 781 | 0 | 0.018099 | 0 | 560 | 560 | 560 | 1 | 0 | 1 | -360 | 360
328 | 777 | 0 | 0.05969 | 0 | 180 | 180 | 180 | 1 | 0 | 1 | -360 | 360
328 | 776 | 0 | 0.05969 | 0 | 180 | 180 | 180 | 1 | 0 | 1 | -360 | 360
393 | 395 | 0 | 0.076281 | 0 | 135 | 135 | 135 | 1 | 0 | 1 | -360 | 360
1096 | 1094 | 0 | 0.12397 | 0 | 125 | 125 | 125 | 1.04 | 0 | 1 | -360 | 360
33 | 36 | 0 | 0.092789 | 0 | 110 | 110 | 110 | 1 | 0 | 1 | -360 | 360
33 | 35 | 0 | 0.092789 | 0 | 110 | 110 | 110 | 1 | 0 | 1 | -360 | 360
33 | 34 | 0 | 0.092789 | 0 | 110 | 110 | 110 | 1 | 0 | 1 | -360 | 360
1096 | 1097 | 0 | 0.032252 | 0 | 310 | 310 | 310 | 1 | 0 | 1 | -360 | 360
636 | 639 | 0 | 0.33058 | 0 | 40 | 40 | 40 | 0.98 | 0 | 1 | -360 | 360
637 | 638 | 0 | 0.33058 | 0 | 40 | 40 | 40 | 0.98 | 0 | 1 | -360 | 360
615 | 618 | 0 | 0.33058 | 0 | 40 | 40 | 40 | 0.98 | 0 | 1 | -360 | 360
616 | 617 | 0 | 0.33058 | 0 | 40 | 40 | 40 | 0.98 | 0 | 1 | -360 | 360
164 | 964 | 0 | 0.33058 | 0 | 40 | 40 | 40 | 0.98 | 0 | 1 | -360 | 360
952 | 955 | 0 | 0.33058 | 0 | 40 | 40 | 40 | 0.98 | 0 | 1 | -360 | 360
164 | 167 | 0 | 0.45454 | 0 | 25 | 25 | 25 | 1 | 0 | 1 | -360 | 360
164 | 166 | 0 | 0.45454 | 0 | 25 | 25 | 25 | 1 | 0 | 1 | -360 | 360
952 | 954 | 0 | 0.47107 | 0 | 25 | 25 | 25 | 1 | 0 | 1 | -360 | 360
952 | 953 | 0 | 0.47107 | 0 | 25 | 25 | 25 | 1 | 0 | 1 | -360 | 360
537 | 593 | 0 | 0.24587 | 0 | 63 | 63 | 63 | 1 | 0 | 1 | -360 | 360
536 | 581 | 0 | 0.12397 | 0 | 125 | 125 | 125 | 1 | 0 | 1 | -360 | 360
593 | 594 | 0 | 0.33058 | 0 | 40 | 40 | 40 | 1 | 0 | 1 | -360 | 360
581 | 595 | 0 | 0.33058 | 0 | 40 | 40 | 40 | 1 | 0 | 1 | -360 | 360
997 | 1008 | 0 | 0.33058 | 0 | 40 | 40 | 40 | 1 | 0 | 1 | -360 | 360
1005 | 1006 | 0 | 0.33058 | 0 | 40 | 40 | 40 | 1 | 0 | 1 | -360 | 360
486 | 724 | 0 | 0.33058 | 0 | 40 | 40 | 40 | 0.98 | 0 | 1 | -360 | 360
485 | 725 | 0 | 0.33058 | 0 | 40 | 40 | 40 | 0.98 | 0 | 1 | -360 | 360
969 | 1020 | 0 | 0.33058 | 0 | 40 | 40 | 40 | 0.98 | 0 | 1 | -360 | 360
973 | 1017 | 0 | 0.33058 | 0 | 40 | 40 | 40 | 0.98 | 0 | 1 | -360 | 360
969 | 970 | 0 | 0.12859 | 0 | 80 | 80 | 80 | 1 | 0 | 1 | -360 | 360
973 | 975 | 0 | 0.12859 | 0 | 80 | 80 | 80 | 1 | 0 | 1 | -360 | 360
580 | 597 | 0 | 0.33058 | 0 | 40 | 40 | 40 | 1 | 0 | 1 | -360 | 360
579 | 598 | 0 | 0.33058 | 0 | 40 | 40 | 40 | 1 | 0 | 1 | -360 | 360
613 | 688 | 0 | 0.33058 | 0 | 40 | 40 | 40 | 0.98 | 0 | 1 | -360 | 360
686 | 687 | 0 | 0.33058 | 0 | 40 | 40 | 40 | 0.98 | 0 | 1 | -360 | 360
516 | 520 | 0 | 0.33058 | 0 | 40 | 40 | 40 | 0.98 | 0 | 1 | -360 | 360
518 | 519 | 0 | 0.33058 | 0 | 40 | 40 | 40 | 0.98 | 0 | 1 | -360 | 360
86 | 90 | 0 | 0.33058 | 0 | 40 | 40 | 40 | 0.98 | 0 | 1 | -360 | 360
88 | 89 | 0 | 0.33058 | 0 | 40 | 40 | 40 | 0.98 | 0 | 1 | -360 | 360
66 | 65 | 0 | 0.12397 | 0 | 125 | 125 | 125 | 1.02 | 0 | 1 | -360 | 360
67 | 1046 | 0 | 0.12397 | 0 | 125 | 125 | 125 | 1.02 | 0 | 1 | -360 | 360
68 | 137 | 0 | 0.061983 | 0 | 250 | 250 | 250 | 1.02 | 0 | 1 | -360 | 360
68 | 138 | 0 | 0.061983 | 0 | 250 | 250 | 250 | 1.02 | 0 | 1 | -360 | 360
74 | 83 | 0 | 0.33058 | 0 | 40 | 40 | 40 | 1 | 0 | 1 | -360 | 360
77 | 80 | 0 | 0.33058 | 0 | 40 | 40 | 40 | 1 | 0 | 1 | -360 | 360
587 | 592 | 0 | 0.33058 | 0 | 40 | 40 | 40 | 0.96 | 0 | 1 | -360 | 360
590 | 591 | 0 | 0.33058 | 0 | 40 | 40 | 40 | 0.96 | 0 | 1 | -360 | 360
1073 | 1074 | 0 | 0.33058 | 0 | 40 | 40 | 40 | 0.98 | 0 | 1 | -360 | 360
1072 | 1075 | 0 | 0.33058 | 0 | 40 | 40 | 40 | 0.98 | 0 | 1 | -360 | 360
678 | 682 | 0 | 0.33058 | 0 | 40 | 40 | 40 | 0.98 | 0 | 1 | -360 | 360
680 | 681 | 0 | 0.33058 | 0 | 40 | 40 | 40 | 0.98 | 0 | 1 | -360 | 360
109 | 113 | 0 | 0.33058 | 0 | 40 | 40 | 40 | 0.98 | 0 | 1 | -360 | 360
111 | 112 | 0 | 0.33058 | 0 | 40 | 40 | 40 | 0.98 | 0 | 1 | -360 | 360
75 | 82 | 0 | 0.33058 | 0 | 40 | 40 | 40 | 1 | 0 | 1 | -360 | 360
76 | 81 | 0 | 0.33058 | 0 | 40 | 40 | 40 | 1 | 0 | 1 | -360 | 360
690 | 701 | 0 | 0.33058 | 0 | 40 | 40 | 40 | 0.98 | 0 | 1 | -360 | 360
699 | 700 | 0 | 0.33058 | 0 | 40 | 40 | 40 | 0.98 | 0 | 1 | -360 | 360
653 | 683 | 0 | 0.33058 | 0 | 40 | 40 | 40 | 0.98 | 0 | 1 | -360 | 360
620 | 684 | 0 | 0.33058 | 0 | 40 | 40 | 40 | 0.98 | 0 | 1 | -360 | 360
1047 | 1052 | 0 | 0.33058 | 0 | 40 | 40 | 40 | 0.98 | 0 | 1 | -360 | 360
1049 | 1050 | 0 | 0.33058 | 0 | 40 | 40 | 40 | 0.98 | 0 | 1 | -360 | 360
487 | 723 | 0 | 0.33058 | 0 | 40 | 40 | 40 | 0.98 | 0 | 1 | -360 | 360
491 | 504 | 0 | 0.33058 | 0 | 40 | 40 | 40 | 0.98 | 0 | 1 | -360 | 360
104 | 106 | 0 | 0.33058 | 0 | 40 | 40 | 40 | 0.98 | 0 | 1 | -360 | 360
103 | 107 | 0 | 0.33058 | 0 | 40 | 40 | 40 | 0.98 | 0 | 1 | -360 | 360
104 | 105 | 0 | 0.6 | 0 | 18 | 18 | 18 | 1 | 0 | 1 | -360 | 360
524 | 528 | 0 | 0.33058 | 0 | 40 | 40 | 40 | 1 | 0 | 1 | -360 | 360
526 | 527 | 0 | 0.33058 | 0 | 40 | 40 | 40 | 1 | 0 | 1 | -360 | 360
972 | 1018 | 0 | 0.33058 | 0 | 40 | 40 | 40 | 0.94 | 0 | 1 | -360 | 360
971 | 1019 | 0 | 0.33058 | 0 | 40 | 40 | 40 | 0.94 | 0 | 1 | -360 | 360
1081 | 1088 | 0 | 0.33058 | 0 | 40 | 40 | 40 | 0.98 | 0 | 1 | -360 | 360
1080 | 1089 | 0 | 0.33058 | 0 | 40 | 40 | 40 | 0.98 | 0 | 1 | -360 | 360
627 | 650 | 0 | 0.33058 | 0 | 40 | 40 | 40 | 0.98 | 0 | 1 | -360 | 360
648 | 649 | 0 | 0.33058 | 0 | 40 | 40 | 40 | 0.98 | 0 | 1 | -360 | 360
56 | 1055 | 0 | 0.33058 | 0 | 40 | 40 | 40 | 0.98 | 0 | 1 | -360 | 360
54 | 1056 | 0 | 0.33058 | 0 | 40 | 40 | 40 | 0.98 | 0 | 1 | -360 | 360
992 | 995 | 0 | 0.33058 | 0 | 40 | 40 | 40 | 0.98 | 0 | 1 | -360 | 360
993 | 994 | 0 | 0.33058 | 0 | 40 | 40 | 40 | 0.98 | 0 | 1 | -360 | 360
69 | 108 | 0 | 0.061983 | 0 | 250 | 250 | 250 | 1.02 | 0 | 1 | -360 | 360
69 | 71 | 0 | 0.061983 | 0 | 250 | 250 | 250 | 1.02 | 0 | 1 | -360 | 360
986 | 990 | 0 | 0.33058 | 0 | 40 | 40 | 40 | 0.98 | 0 | 1 | -360 | 360
988 | 989 | 0 | 0.33058 | 0 | 40 | 40 | 40 | 0.98 | 0 | 1 | -360 | 360
133 | 1043 | 0 | 0.33058 | 0 | 40 | 40 | 40 | 0.98 | 0 | 1 | -360 | 360
119 | 1044 | 0 | 0.33058 | 0 | 40 | 40 | 40 | 0.98 | 0 | 1 | -360 | 360
97 | 98 | 0 | 0.33058 | 0 | 40 | 40 | 40 | 0.98 | 0 | 1 | -360 | 360
96 | 99 | 0 | 0.33058 | 0 | 40 | 40 | 40 | 0.98 | 0 | 1 | -360 | 360
120 | 130 | 0 | 0.33058 | 0 | 40 | 40 | 40 | 1 | 0 | 1 | -360 | 360
127 | 128 | 0 | 0.33058 | 0 | 40 | 40 | 40 | 1 | 0 | 1 | -360 | 360
45 | 1103 | 0 | 0.33058 | 0 | 40 | 40 | 40 | 0.98 | 0 | 1 | -360 | 360
1082 | 1087 | 0 | 0.33058 | 0 | 40 | 40 | 40 | 0.98 | 0 | 1 | -360 | 360
514 | 714 | 0 | 0.33058 | 0 | 40 | 40 | 40 | 0.98 | 0 | 1 | -360 | 360
588 | 589 | 0 | 0.33058 | 0 | 40 | 40 | 40 | 0.98 | 0 | 1 | -360 | 360
529 | 533 | 0 | 0.33058 | 0 | 40 | 40 | 40 | 1 | 0 | 1 | -360 | 360
531 | 532 | 0 | 0.33058 | 0 | 40 | 40 | 40 | 1 | 0 | 1 | -360 | 360
27 | 689 | 0 | 0.061983 | 0 | 250 | 250 | 250 | 1 | 0 | 1 | -360 | 360
614 | 619 | 0 | 0.33058 | 0 | 40 | 40 | 40 | 0.98 | 0 | 1 | -360 | 360
614 | 685 | 0 | 0.33058 | 0 | 40 | 40 | 40 | 0.98 | 0 | 1 | -360 | 360
999 | 1004 | 0 | 0.33058 | 0 | 40 | 40 | 40 | 1 | 0 | 1 | -360 | 360
1002 | 1003 | 0 | 0.33058 | 0 | 40 | 40 | 40 | 1 | 0 | 1 | -360 | 360
169 | 963 | 0 | 0.33058 | 0 | 40 | 40 | 40 | 0.98 | 0 | 1 | -360 | 360
170 | 962 | 0 | 0.33058 | 0 | 40 | 40 | 40 | 0.98 | 0 | 1 | -360 | 360
703 | 709 | 0 | 0.33058 | 0 | 40 | 40 | 40 | 0.96 | 0 | 1 | -360 | 360
702 | 710 | 0 | 0.33058 | 0 | 40 | 40 | 40 | 0.96 | 0 | 1 | -360 | 360
84 | 117 | 0 | 0.33058 | 0 | 40 | 40 | 40 | 0.98 | 0 | 1 | -360 | 360
72 | 118 | 0 | 0.33058 | 0 | 40 | 40 | 40 | 0.98 | 0 | 1 | -360 | 360
134 | 140 | 0 | 0.33058 | 0 | 40 | 40 | 40 | 0.98 | 0 | 1 | -360 | 360
136 | 139 | 0 | 0.33058 | 0 | 40 | 40 | 40 | 0.98 | 0 | 1 | -360 | 360
31 | 32 | 0 | 0.02 | 0 | 500 | 500 | 500 | 1 | 0 | 1 | -360 | 360
122 | 126 | 0 | 0.33058 | 0 | 40 | 40 | 40 | 0.98 | 0 | 1 | -360 | 360
124 | 125 | 0 | 0.33058 | 0 | 40 | 40 | 40 | 0.98 | 0 | 1 | -360 | 360
57 | 1054 | 0 | 0.33058 | 0 | 40 | 40 | 40 | 0.98 | 0 | 1 | -360 | 360
63 | 1053 | 0 | 0.33058 | 0 | 40 | 40 | 40 | 0.98 | 0 | 1 | -360 | 360
25 | 510 | 0 | 0.12397 | 0 | 125 | 125 | 125 | 1.02 | 0 | 1 | -360 | 360
609 | 610 | 0 | 0.12397 | 0 | 125 | 125 | 125 | 1.02 | 0 | 1 | -360 | 360
25 | 26 | 0 | 0.01936 | 0 | 520 | 520 | 520 | 1 | 0 | 1 | -360 | 360
93 | 102 | 0 | 0.33058 | 0 | 40 | 40 | 40 | 0.98 | 0 | 1 | -360 | 360
100 | 101 | 0 | 0.33058 | 0 | 40 | 40 | 40 | 0.98 | 0 | 1 | -360 | 360
93 | 95 | 0 | 2.25 | 0 | 5 | 5 | 5 | 1 | 0 | 1 | -360 | 360
93 | 94 | 0 | 1.125 | 0 | 9 | 9 | 9 | 1 | 0 | 1 | -360 | 360
24 | 490 | 0 | 0.12397 | 0 | 125 | 125 | 125 | 1 | 0 | 1 | -360 | 360
23 | 489 | 0 | 0.12397 | 0 | 125 | 125 | 125 | 1 | 0 | 1 | -360 | 360
490 | 721 | 0 | 0.33058 | 0 | 40 | 40 | 40 | 1 | 0 | 1 | -360 | 360
489 | 722 | 0 | 0.33058 | 0 | 40 | 40 | 40 | 1 | 0 | 1 | -360 | 360
51 | 1079 | 0 | 0.20661 | 0 | 63.5 | 63.5 | 63.5 | 0.96 | 0 | 1 | -360 | 360
39 | 1107 | 0 | 0.20661 | 0 | 63.5 | 63.5 | 63.5 | 0.96 | 0 | 1 | -360 | 360
505 | 720 | 0 | 0.33058 | 0 | 40 | 40 | 40 | 0.94 | 0 | 1 | -360 | 360
508 | 719 | 0 | 0.33058 | 0 | 40 | 40 | 40 | 0.94 | 0 | 1 | -360 | 360
655 | 676 | 0 | 0.33058 | 0 | 40 | 40 | 40 | 1 | 0 | 1 | -360 | 360
674 | 675 | 0 | 0.33058 | 0 | 40 | 40 | 40 | 1 | 0 | 1 | -360 | 360
17 | 635 | 0 | 0.24587 | 0 | 63 | 63 | 63 | 1.02 | 0 | 1 | -360 | 360
16 | 629 | 0 | 0.24587 | 0 | 63 | 63 | 63 | 1.02 | 0 | 1 | -360 | 360
17 | 635 | 0 | 0.061983 | 0 | 250 | 250 | 250 | 1.02 | 0 | 1 | -360 | 360
16 | 629 | 0 | 0.12397 | 0 | 125 | 125 | 125 | 1.02 | 0 | 1 | -360 | 360
635 | 646 | 0 | 0.33058 | 0 | 40 | 40 | 40 | 0.98 | 0 | 1 | -360 | 360
629 | 647 | 0 | 0.33058 | 0 | 40 | 40 | 40 | 0.98 | 0 | 1 | -360 | 360
15 | 157 | 0 | 0.061983 | 0 | 250 | 250 | 250 | 1 | 0 | 1 | -360 | 360
980 | 976 | 0 | 0.061983 | 0 | 250 | 250 | 250 | 1 | 0 | 1 | -360 | 360
157 | 1038 | 0 | 0.33058 | 0 | 40 | 40 | 40 | 0.98 | 0 | 1 | -360 | 360
976 | 979 | 0 | 0.33058 | 0 | 40 | 40 | 40 | 0.98 | 0 | 1 | -360 | 360
692 | 698 | 0 | 0.33058 | 0 | 40 | 40 | 40 | 0.98 | 0 | 1 | -360 | 360
693 | 697 | 0 | 0.33058 | 0 | 40 | 40 | 40 | 0.98 | 0 | 1 | -360 | 360
58 | 62 | 0 | 0.33058 | 0 | 40 | 40 | 40 | 0.98 | 0 | 1 | -360 | 360
60 | 61 | 0 | 0.33058 | 0 | 40 | 40 | 40 | 0.98 | 0 | 1 | -360 | 360
982 | 983 | 0 | 0.061983 | 0 | 250 | 250 | 250 | 1.02 | 0 | 1 | -360 | 360
981 | 996 | 0 | 0.061983 | 0 | 250 | 250 | 250 | 1.04 | 0 | 1 | -360 | 360
983 | 1012 | 0 | 0.33058 | 0 | 40 | 40 | 40 | 0.98 | 0 | 1 | -360 | 360
996 | 1009 | 0 | 0.33058 | 0 | 40 | 40 | 40 | 0.98 | 0 | 1 | -360 | 360
28 | 50 | 0 | 0.061983 | 0 | 250 | 250 | 250 | 1.02 | 0 | 1 | -360 | 360
37 | 38 | 0 | 0.061983 | 0 | 250 | 250 | 250 | 1.02 | 0 | 1 | -360 | 360
50 | 1090 | 0 | 0.33058 | 0 | 40 | 40 | 40 | 0.98 | 0 | 1 | -360 | 360
38 | 1108 | 0 | 0.33058 | 0 | 40 | 40 | 40 | 0.98 | 0 | 1 | -360 | 360
141 | 1042 | 0 | 0.33058 | 0 | 40 | 40 | 40 | 0.98 | 0 | 1 | -360 | 360
1040 | 1041 | 0 | 0.33058 | 0 | 40 | 40 | 40 | 0.98 | 0 | 1 | -360 | 360
141 | 143 | 0 | 0.059587 | 0 | 180 | 180 | 180 | 1 | 0 | 1 | -360 | 360
1063 | 1064 | 0 | 0.33058 | 0 | 40 | 40 | 40 | 0.98 | 0 | 1 | -360 | 360
1062 | 1065 | 0 | 0.33058 | 0 | 40 | 40 | 40 | 0.98 | 0 | 1 | -360 | 360
163 | 1025 | 0 | 0.20661 | 0 | 63.5 | 63.5 | 63.5 | 0.96 | 0 | 1 | -360 | 360
644 | 645 | 0 | 0.20661 | 0 | 63.5 | 63.5 | 63.5 | 0.96 | 0 | 1 | -360 | 360
667 | 671 | 0 | 0.33058 | 0 | 40 | 40 | 40 | 1 | 0 | 1 | -360 | 360
669 | 670 | 0 | 0.33058 | 0 | 40 | 40 | 40 | 1 | 0 | 1 | -360 | 360
535 | 523 | 0 | 0.061983 | 0 | 250 | 250 | 250 | 1 | 0 | 1 | -360 | 360
523 | 534 | 0 | 0.33058 | 0 | 40 | 40 | 40 | 1 | 0 | 1 | -360 | 360
521 | 713 | 0 | 0.33058 | 0 | 40 | 40 | 40 | 1 | 0 | 1 | -360 | 360
1098 | 1099 | 0 | 0.01936 | 0 | 520 | 520 | 520 | 1 | 0 | 1 | -360 | 360
91 | 116 | 0 | 0.33058 | 0 | 40 | 40 | 40 | 0.98 | 0 | 1 | -360 | 360
114 | 115 | 0 | 0.33058 | 0 | 40 | 40 | 40 | 0.98 | 0 | 1 | -360 | 360
53 | 1059 | 0 | 0.33058 | 0 | 40 | 40 | 40 | 0.98 | 0 | 1 | -360 | 360
1057 | 1058 | 0 | 0.33058 | 0 | 40 | 40 | 40 | 0.98 | 0 | 1 | -360 | 360
1060 | 1078 | 0 | 0.33058 | 0 | 40 | 40 | 40 | 0.98 | 0 | 1 | -360 | 360
40 | 1106 | 0 | 0.33058 | 0 | 40 | 40 | 40 | 0.98 | 0 | 1 | -360 | 360
1060 | 1061 | 0 | 0.097851 | 0 | 105 | 105 | 105 | 1 | 0 | 1 | -360 | 360
47 | 1092 | 0 | 0.33058 | 0 | 40 | 40 | 40 | 0.96 | 0 | 1 | -360 | 360
49 | 1091 | 0 | 0.33058 | 0 | 40 | 40 | 40 | 0.96 | 0 | 1 | -360 | 360
968 | 1021 | 0 | 0.33058 | 0 | 40 | 40 | 40 | 0.98 | 0 | 1 | -360 | 360
965 | 1024 | 0 | 0.33058 | 0 | 40 | 40 | 40 | 0.98 | 0 | 1 | -360 | 360
967 | 1022 | 0 | 0.33058 | 0 | 40 | 40 | 40 | 0.96 | 0 | 1 | -360 | 360
966 | 1023 | 0 | 0.33058 | 0 | 40 | 40 | 40 | 0.96 | 0 | 1 | -360 | 360
630 | 634 | 0 | 0.33058 | 0 | 40 | 40 | 40 | 0.96 | 0 | 1 | -360 | 360
632 | 633 | 0 | 0.33058 | 0 | 40 | 40 | 40 | 0.96 | 0 | 1 | -360 | 360
1083 | 1086 | 0 | 0.33058 | 0 | 40 | 40 | 40 | 1 | 0 | 1 | -360 | 360
1084 | 1085 | 0 | 0.33058 | 0 | 40 | 40 | 40 | 1 | 0 | 1 | -360 | 360
145 | 149 | 0 | 0.33058 | 0 | 40 | 40 | 40 | 0.98 | 0 | 1 | -360 | 360
147 | 148 | 0 | 0.33058 | 0 | 40 | 40 | 40 | 0.98 | 0 | 1 | -360 | 360
493 | 499 | 0 | 0.33058 | 0 | 40 | 40 | 40 | 1 | 0 | 1 | -360 | 360
496 | 498 | 0 | 0.33058 | 0 | 40 | 40 | 40 | 1 | 0 | 1 | -360 | 360
493 | 495 | 0 | 0.6 | 0 | 18 | 18 | 18 | 1 | 0 | 1 | -360 | 360
496 | 497 | 0 | 0.6 | 0 | 18 | 18 | 18 | 1 | 0 | 1 | -360 | 360
493 | 494 | 0 | 2.25 | 0 | 5 | 5 | 5 | 1 | 0 | 1 | -360 | 360
29 | 43 | 0 | 0.061983 | 0 | 250 | 250 | 250 | 1.06 | 0 | 1 | -360 | 360
29 | 1067 | 0 | 0.061983 | 0 | 250 | 250 | 250 | 1.04 | 0 | 1 | -360 | 360
43 | 1104 | 0 | 0.33058 | 0 | 40 | 40 | 40 | 1 | 0 | 1 | -360 | 360
1067 | 1076 | 0 | 0.33058 | 0 | 40 | 40 | 40 | 1 | 0 | 1 | -360 | 360
160 | 1026 | 0 | 0.33058 | 0 | 40 | 40 | 40 | 0.98 | 0 | 1 | -360 | 360
159 | 1027 | 0 | 0.33058 | 0 | 40 | 40 | 40 | 0.98 | 0 | 1 | -360 | 360
160 | 162 | 0 | 0.20934 | 0 | 50 | 50 | 50 | 1 | 0 | 1 | -360 | 360
151 | 155 | 0 | 0.33058 | 0 | 40 | 40 | 40 | 0.98 | 0 | 1 | -360 | 360
153 | 154 | 0 | 0.33058 | 0 | 40 | 40 | 40 | 0.98 | 0 | 1 | -360 | 360
1068 | 1071 | 0 | 0.33058 | 0 | 40 | 40 | 40 | 0.98 | 0 | 1 | -360 | 360
1069 | 1070 | 0 | 0.33058 | 0 | 40 | 40 | 40 | 0.98 | 0 | 1 | -360 | 360
1014 | 1015 | 0 | 0.33058 | 0 | 40 | 40 | 40 | 0.98 | 0 | 1 | -360 | 360
1013 | 1016 | 0 | 0.33058 | 0 | 40 | 40 | 40 | 0.98 | 0 | 1 | -360 | 360
583 | 586 | 0 | 0.33058 | 0 | 40 | 40 | 40 | 1 | 0 | 1 | -360 | 360
584 | 585 | 0 | 0.33058 | 0 | 40 | 40 | 40 | 1 | 0 | 1 | -360 | 360
641 | 642 | 0 | 0.33058 | 0 | 40 | 40 | 40 | 0.98 | 0 | 1 | -360 | 360
640 | 643 | 0 | 0.33058 | 0 | 40 | 40 | 40 | 0.98 | 0 | 1 | -360 | 360
500 | 503 | 0 | 0.33058 | 0 | 40 | 40 | 40 | 0.98 | 0 | 1 | -360 | 360
501 | 502 | 0 | 0.33058 | 0 | 40 | 40 | 40 | 0.98 | 0 | 1 | -360 | 360
1035 | 1028 | 0 | 0.061983 | 0 | 250 | 250 | 250 | 1.02 | 0 | 1 | -360 | 360
1033 | 1030 | 0 | 0.061983 | 0 | 250 | 250 | 250 | 1.02 | 0 | 1 | -360 | 360
1028 | 1037 | 0 | 0.33058 | 0 | 40 | 40 | 40 | 0.98 | 0 | 1 | -360 | 360
1030 | 1032 | 0 | 0.33058 | 0 | 40 | 40 | 40 | 0.98 | 0 | 1 | -360 | 360
1028 | 1029 | 0 | 0.15521 | 0 | 65 | 65 | 65 | 1 | 0 | 1 | -360 | 360
1030 | 1031 | 0 | 0.15521 | 0 | 65 | 65 | 65 | 1 | 0 | 1 | -360 | 360
1035 | 1036 | 0 | 0.034607 | 0 | 300 | 300 | 300 | 0.991 | 0 | 1 | -360 | 360
1033 | 1034 | 0 | 0.034607 | 0 | 300 | 300 | 300 | 0.991 | 0 | 1 | -360 | 360
658 | 672 | 0 | 0.33058 | 0 | 40 | 40 | 40 | 0.98 | 0 | 1 | -360 | 360
657 | 673 | 0 | 0.33058 | 0 | 40 | 40 | 40 | 0.98 | 0 | 1 | -360 | 360
624 | 652 | 0 | 0.33058 | 0 | 40 | 40 | 40 | 0.98 | 0 | 1 | -360 | 360
626 | 651 | 0 | 0.33058 | 0 | 40 | 40 | 40 | 0.98 | 0 | 1 | -360 | 360
1066 | 1077 | 0 | 0.33058 | 0 | 40 | 40 | 40 | 0.96 | 0 | 1 | -360 | 360
41 | 1105 | 0 | 0.33058 | 0 | 40 | 40 | 40 | 0.96 | 0 | 1 | -360 | 360
41 | 42 | 0 | 0.37116 | 0 | 110 | 110 | 110 | 1 | 0 | 1 | -360 | 360
150 | 1039 | 0 | 0.33058 | 0 | 40 | 40 | 40 | 0.98 | 0 | 1 | -360 | 360
977 | 978 | 0 | 0.33058 | 0 | 40 | 40 | 40 | 0.98 | 0 | 1 | -360 | 360
984 | 1011 | 0 | 0.33058 | 0 | 40 | 40 | 40 | 0.98 | 0 | 1 | -360 | 360
991 | 1010 | 0 | 0.33058 | 0 | 40 | 40 | 40 | 0.98 | 0 | 1 | -360 | 360
694 | 696 | 0 | 0.33058 | 0 | 40 | 40 | 40 | 0.96 | 0 | 1 | -360 | 360
611 | 711 | 0 | 0.33058 | 0 | 40 | 40 | 40 | 0.96 | 0 | 1 | -360 | 360
543 | 578 | 0 | 0.33058 | 0 | 40 | 40 | 40 | 0.96 | 0 | 1 | -360 | 360
544 | 577 | 0 | 0.33058 | 0 | 40 | 40 | 40 | 0.96 | 0 | 1 | -360 | 360
511 | 718 | 0 | 0.33058 | 0 | 40 | 40 | 40 | 0.96 | 0 | 1 | -360 | 360
715 | 717 | 0 | 0.33058 | 0 | 40 | 40 | 40 | 0.96 | 0 | 1 | -360 | 360
46 | 1102 | 0 | 0.33058 | 0 | 40 | 40 | 40 | 0.98 | 0 | 1 | -360 | 360
1093 | 1101 | 0 | 0.33058 | 0 | 40 | 40 | 40 | 0.98 | 0 | 1 | -360 | 360
705 | 708 | 0 | 0.33058 | 0 | 40 | 40 | 40 | 0.98 | 0 | 1 | -360 | 360
706 | 707 | 0 | 0.33058 | 0 | 40 | 40 | 40 | 0.98 | 0 | 1 | -360 | 360
1121 | 1122 | 0 | 0.03125 | 0 | 500 | 500 | 500 | 1 | 0 | 1 | -360 | 360
662 | 666 | 0 | 0.33058 | 0 | 40 | 40 | 40 | 0.98 | 0 | 1 | -360 | 360
663 | 664 | 0 | 0.33058 | 0 | 40 | 40 | 40 | 0.98 | 0 | 1 | -360 | 360
172 | 951 | 0 | 0.33058 | 0 | 40 | 40 | 40 | 0.98 | 0 | 1 | -360 | 360
171 | 961 | 0 | 0.33058 | 0 | 40 | 40 | 40 | 0.98 | 0 | 1 | -360 | 360
937 | 950 | 0 | 0.33058 | 0 | 40 | 40 | 40 | 0.98 | 0 | 1 | -360 | 360
938 | 948 | 0 | 0.33058 | 0 | 40 | 40 | 40 | 0.98 | 0 | 1 | -360 | 360
943 | 947 | 0 | 0.33058 | 0 | 40 | 40 | 40 | 0.98 | 0 | 1 | -360 | 360
944 | 945 | 0 | 0.33058 | 0 | 40 | 40 | 40 | 0.98 | 0 | 1 | -360 | 360
175 | 935 | 0 | 0.33058 | 0 | 40 | 40 | 40 | 0.98 | 0 | 1 | -360 | 360
174 | 936 | 0 | 0.33058 | 0 | 40 | 40 | 40 | 0.98 | 0 | 1 | -360 | 360
930 | 934 | 0 | 0.33058 | 0 | 40 | 40 | 40 | 0.98 | 0 | 1 | -360 | 360
931 | 932 | 0 | 0.33058 | 0 | 40 | 40 | 40 | 0.98 | 0 | 1 | -360 | 360
479 | 483 | 0 | 0.33058 | 0 | 40 | 40 | 40 | 1 | 0 | 1 | -360 | 360
480 | 481 | 0 | 0.33058 | 0 | 40 | 40 | 40 | 1 | 0 | 1 | -360 | 360
476 | 484 | 0 | 0.33058 | 0 | 40 | 40 | 40 | 0.98 | 0 | 1 | -360 | 360
475 | 726 | 0 | 0.33058 | 0 | 40 | 40 | 40 | 0.98 | 0 | 1 | -360 | 360
465 | 474 | 0 | 0.33058 | 0 | 40 | 40 | 40 | 1 | 0 | 1 | -360 | 360
466 | 473 | 0 | 0.33058 | 0 | 40 | 40 | 40 | 1 | 0 | 1 | -360 | 360
463 | 727 | 0 | 0.33058 | 0 | 40 | 40 | 40 | 1.02 | 0 | 1 | -360 | 360
462 | 729 | 0 | 0.33058 | 0 | 40 | 40 | 40 | 1.02 | 0 | 1 | -360 | 360
463 | 464 | 0 | 0.071984 | 0 | 140 | 140 | 140 | 1 | 0 | 1 | -360 | 360
462 | 728 | 0 | 0.068182 | 0 | 150 | 150 | 150 | 1 | 0 | 1 | -360 | 360
455 | 731 | 0 | 0.33058 | 0 | 40 | 40 | 40 | 1 | 0 | 1 | -360 | 360
456 | 730 | 0 | 0.33058 | 0 | 40 | 40 | 40 | 1 | 0 | 1 | -360 | 360
452 | 732 | 0 | 0.33058 | 0 | 40 | 40 | 40 | 1 | 0 | 1 | -360 | 360
453 | 454 | 0 | 0.33058 | 0 | 40 | 40 | 40 | 1 | 0 | 1 | -360 | 360
450 | 734 | 0 | 0.33058 | 0 | 40 | 40 | 40 | 1 | 0 | 1 | -360 | 360
451 | 733 | 0 | 0.33058 | 0 | 40 | 40 | 40 | 1 | 0 | 1 | -360 | 360
446 | 735 | 0 | 0.33058 | 0 | 40 | 40 | 40 | 0.98 | 0 | 1 | -360 | 360
447 | 448 | 0 | 0.33058 | 0 | 40 | 40 | 40 | 0.98 | 0 | 1 | -360 | 360
458 | 461 | 0 | 0.33058 | 0 | 40 | 40 | 40 | 1 | 0 | 1 | -360 | 360
459 | 460 | 0 | 0.33058 | 0 | 40 | 40 | 40 | 1 | 0 | 1 | -360 | 360
436 | 439 | 0 | 0.33058 | 0 | 40 | 40 | 40 | 0.98 | 0 | 1 | -360 | 360
437 | 438 | 0 | 0.33058 | 0 | 40 | 40 | 40 | 0.98 | 0 | 1 | -360 | 360
440 | 740 | 0 | 0.33058 | 0 | 40 | 40 | 40 | 1 | 0 | 1 | -360 | 360
441 | 442 | 0 | 0.33058 | 0 | 40 | 40 | 40 | 1 | 0 | 1 | -360 | 360
443 | 739 | 0 | 0.33058 | 0 | 40 | 40 | 40 | 1 | 0 | 1 | -360 | 360
444 | 737 | 0 | 0.33058 | 0 | 40 | 40 | 40 | 1 | 0 | 1 | -360 | 360
444 | 736 | 0 | 0.16074 | 0 | 65 | 65 | 65 | 1 | 0 | 1 | -360 | 360
443 | 738 | 0 | 0.16074 | 0 | 65 | 65 | 65 | 1 | 0 | 1 | -360 | 360
468 | 472 | 0 | 0.33058 | 0 | 40 | 40 | 40 | 1 | 0 | 1 | -360 | 360
469 | 470 | 0 | 0.33058 | 0 | 40 | 40 | 40 | 1 | 0 | 1 | -360 | 360
923 | 927 | 0 | 0.33058 | 0 | 40 | 40 | 40 | 0.98 | 0 | 1 | -360 | 360
924 | 925 | 0 | 0.33058 | 0 | 40 | 40 | 40 | 0.98 | 0 | 1 | -360 | 360
189 | 193 | 0 | 0.33058 | 0 | 40 | 40 | 40 | 1 | 0 | 1 | -360 | 360
190 | 191 | 0 | 0.33058 | 0 | 40 | 40 | 40 | 1 | 0 | 1 | -360 | 360
183 | 204 | 0 | 0.33058 | 0 | 40 | 40 | 40 | 1 | 0 | 1 | -360 | 360
182 | 206 | 0 | 0.33058 | 0 | 40 | 40 | 40 | 1 | 0 | 1 | -360 | 360
201 | 202 | 0 | 0.33058 | 0 | 40 | 40 | 40 | 0.98 | 0 | 1 | -360 | 360
200 | 203 | 0 | 0.33058 | 0 | 40 | 40 | 40 | 0.98 | 0 | 1 | -360 | 360
890 | 892 | 0 | 0.33058 | 0 | 40 | 40 | 40 | 0.96 | 0 | 1 | -360 | 360
889 | 894 | 0 | 0.33058 | 0 | 40 | 40 | 40 | 0.96 | 0 | 1 | -360 | 360
247 | 877 | 0 | 0.33058 | 0 | 40 | 40 | 40 | 0.98 | 0 | 1 | -360 | 360
248 | 875 | 0 | 0.33058 | 0 | 40 | 40 | 40 | 0.98 | 0 | 1 | -360 | 360
882 | 886 | 0 | 0.33058 | 0 | 40 | 40 | 40 | 1 | 0 | 1 | -360 | 360
883 | 884 | 0 | 0.33058 | 0 | 40 | 40 | 40 | 1 | 0 | 1 | -360 | 360
836 | 839 | 0 | 0.33058 | 0 | 40 | 40 | 40 | 0.96 | 0 | 1 | -360 | 360
837 | 838 | 0 | 0.33058 | 0 | 40 | 40 | 40 | 0.96 | 0 | 1 | -360 | 360
262 | 874 | 0 | 0.33058 | 0 | 40 | 40 | 40 | 0.98 | 0 | 1 | -360 | 360
263 | 873 | 0 | 0.33058 | 0 | 40 | 40 | 40 | 0.98 | 0 | 1 | -360 | 360
244 | 895 | 0 | 0.33058 | 0 | 40 | 40 | 40 | 0.98 | 0 | 1 | -360 | 360
245 | 887 | 0 | 0.33058 | 0 | 40 | 40 | 40 | 0.98 | 0 | 1 | -360 | 360
244 | 888 | 0 | 0.088264 | 0 | 115 | 115 | 115 | 1 | 0 | 1 | -360 | 360
879 | 880 | 0 | 0.33058 | 0 | 40 | 40 | 40 | 0.96 | 0 | 1 | -360 | 360
878 | 881 | 0 | 0.33058 | 0 | 40 | 40 | 40 | 0.96 | 0 | 1 | -360 | 360
313 | 841 | 0 | 0.33058 | 0 | 40 | 40 | 40 | 0.96 | 0 | 1 | -360 | 360
314 | 840 | 0 | 0.33058 | 0 | 40 | 40 | 40 | 0.96 | 0 | 1 | -360 | 360
264 | 872 | 0 | 0.20661 | 0 | 63.5 | 63.5 | 63.5 | 0.96 | 0 | 1 | -360 | 360
265 | 865 | 0 | 0.20661 | 0 | 63.5 | 63.5 | 63.5 | 0.96 | 0 | 1 | -360 | 360
264 | 866 | 0 | 0.5 | 0 | 20 | 20 | 20 | 1 | 0 | 1 | -360 | 360
208 | 920 | 0 | 0.33058 | 0 | 40 | 40 | 40 | 1 | 0 | 1 | -360 | 360
207 | 922 | 0 | 0.33058 | 0 | 40 | 40 | 40 | 0.98 | 0 | 1 | -360 | 360
242 | 897 | 0 | 0.33058 | 0 | 40 | 40 | 40 | 0.98 | 0 | 1 | -360 | 360
243 | 896 | 0 | 0.33058 | 0 | 40 | 40 | 40 | 0.98 | 0 | 1 | -360 | 360
956 | 960 | 0 | 0.33058 | 0 | 40 | 40 | 40 | 0.98 | 0 | 1 | -360 | 360
957 | 958 | 0 | 0.33058 | 0 | 40 | 40 | 40 | 0.98 | 0 | 1 | -360 | 360
213 | 216 | 0 | 0.33058 | 0 | 40 | 40 | 40 | 1 | 0 | 1 | -360 | 360
214 | 215 | 0 | 0.33058 | 0 | 40 | 40 | 40 | 1 | 0 | 1 | -360 | 360
211 | 917 | 0 | 0.33058 | 0 | 40 | 40 | 40 | 1 | 0 | 1 | -360 | 360
210 | 919 | 0 | 0.33058 | 0 | 40 | 40 | 40 | 1 | 0 | 1 | -360 | 360
902 | 906 | 0 | 0.33058 | 0 | 40 | 40 | 40 | 1 | 0 | 1 | -360 | 360
903 | 904 | 0 | 0.33058 | 0 | 40 | 40 | 40 | 1 | 0 | 1 | -360 | 360
898 | 901 | 0 | 0.33058 | 0 | 40 | 40 | 40 | 1 | 0 | 1 | -360 | 360
899 | 900 | 0 | 0.33058 | 0 | 40 | 40 | 40 | 1 | 0 | 1 | -360 | 360
281 | 312 | 0 | 0.33058 | 0 | 40 | 40 | 40 | 1 | 0 | 1 | -360 | 360
280 | 848 | 0 | 0.33058 | 0 | 40 | 40 | 40 | 1 | 0 | 1 | -360 | 360
831 | 835 | 0 | 0.33058 | 0 | 40 | 40 | 40 | 0.96 | 0 | 1 | -360 | 360
832 | 833 | 0 | 0.33058 | 0 | 40 | 40 | 40 | 0.96 | 0 | 1 | -360 | 360
857 | 861 | 0 | 0.33058 | 0 | 40 | 40 | 40 | 0.96 | 0 | 1 | -360 | 360
858 | 859 | 0 | 0.33058 | 0 | 40 | 40 | 40 | 0.96 | 0 | 1 | -360 | 360
282 | 311 | 0 | 0.33058 | 0 | 40 | 40 | 40 | 1 | 0 | 1 | -360 | 360
283 | 310 | 0 | 0.33058 | 0 | 40 | 40 | 40 | 1 | 0 | 1 | -360 | 360
271 | 851 | 0 | 0.33058 | 0 | 40 | 40 | 40 | 0.98 | 0 | 1 | -360 | 360
272 | 849 | 0 | 0.33058 | 0 | 40 | 40 | 40 | 0.98 | 0 | 1 | -360 | 360
269 | 854 | 0 | 0.33058 | 0 | 40 | 40 | 40 | 1.02 | 0 | 1 | -360 | 360
270 | 852 | 0 | 0.33058 | 0 | 40 | 40 | 40 | 1.02 | 0 | 1 | -360 | 360
275 | 277 | 0 | 0.33058 | 0 | 40 | 40 | 40 | 1 | 0 | 1 | -360 | 360
274 | 279 | 0 | 0.33058 | 0 | 40 | 40 | 40 | 1 | 0 | 1 | -360 | 360
217 | 916 | 0 | 0.33058 | 0 | 40 | 40 | 40 | 1.02 | 0 | 1 | -360 | 360
218 | 219 | 0 | 0.33058 | 0 | 40 | 40 | 40 | 1.02 | 0 | 1 | -360 | 360
223 | 229 | 0 | 0.33058 | 0 | 40 | 40 | 40 | 1 | 0 | 1 | -360 | 360
223 | 228 | 0 | 0.33058 | 0 | 40 | 40 | 40 | 1 | 0 | 1 | -360 | 360
224 | 225 | 0 | 0.16074 | 0 | 65 | 65 | 65 | 1 | 0 | 1 | -360 | 360
223 | 227 | 0 | 0.16074 | 0 | 65 | 65 | 65 | 1 | 0 | 1 | -360 | 360
221 | 915 | 0 | 0.33058 | 0 | 40 | 40 | 40 | 1.02 | 0 | 1 | -360 | 360
221 | 914 | 0 | 0.33058 | 0 | 40 | 40 | 40 | 1 | 0 | 1 | -360 | 360
231 | 911 | 0 | 0.33058 | 0 | 40 | 40 | 40 | 1 | 0 | 1 | -360 | 360
230 | 913 | 0 | 0.33058 | 0 | 40 | 40 | 40 | 1 | 0 | 1 | -360 | 360
232 | 910 | 0 | 0.33058 | 0 | 40 | 40 | 40 | 1 | 0 | 1 | -360 | 360
233 | 234 | 0 | 0.33058 | 0 | 40 | 40 | 40 | 1 | 0 | 1 | -360 | 360
238 | 907 | 0 | 0.33058 | 0 | 40 | 40 | 40 | 1 | 0 | 1 | -360 | 360
237 | 909 | 0 | 0.33058 | 0 | 40 | 40 | 40 | 1 | 0 | 1 | -360 | 360
237 | 908 | 0 | 4.5 | 0 | 3 | 3 | 3 | 1 | 0 | 1 | -360 | 360
285 | 289 | 0 | 0.33058 | 0 | 40 | 40 | 40 | 1.02 | 0 | 1 | -360 | 360
286 | 287 | 0 | 0.33058 | 0 | 40 | 40 | 40 | 1.02 | 0 | 1 | -360 | 360
304 | 308 | 0 | 0.33058 | 0 | 40 | 40 | 40 | 1.02 | 0 | 1 | -360 | 360
305 | 306 | 0 | 0.33058 | 0 | 40 | 40 | 40 | 1.02 | 0 | 1 | -360 | 360
290 | 309 | 0 | 0.33058 | 0 | 40 | 40 | 40 | 1.02 | 0 | 1 | -360 | 360
291 | 302 | 0 | 0.33058 | 0 | 40 | 40 | 40 | 1.02 | 0 | 1 | -360 | 360
1133 | 1138 | 0 | 0.33058 | 0 | 40 | 40 | 40 | 1 | 0 | 1 | -360 | 360
1134 | 1136 | 0 | 0.33058 | 0 | 40 | 40 | 40 | 1 | 0 | 1 | -360 | 360
842 | 847 | 0 | 0.33058 | 0 | 40 | 40 | 40 | 1 | 0 | 1 | -360 | 360
843 | 844 | 0 | 0.33058 | 0 | 40 | 40 | 40 | 1 | 0 | 1 | -360 | 360
1146 | 1154 | 0 | 0.33058 | 0 | 40 | 40 | 40 | 1 | 0 | 1 | -360 | 360
1146 | 1153 | 0 | 0.33058 | 0 | 40 | 40 | 40 | 1 | 0 | 1 | -360 | 360
298 | 300 | 0 | 0.39132 | 0 | 30 | 30 | 30 | 1 | 0 | 1 | -360 | 360
1165 | 1166 | 0 | 0.39132 | 0 | 30 | 30 | 30 | 1 | 0 | 1 | -360 | 360
1147 | 1152 | 0 | 0.33058 | 0 | 40 | 40 | 40 | 1 | 0 | 1 | -360 | 360
1148 | 1149 | 0 | 0.33058 | 0 | 40 | 40 | 40 | 1 | 0 | 1 | -360 | 360
1147 | 1151 | 0 | 0.9 | 0 | 12 | 12 | 12 | 1 | 0 | 1 | -360 | 360
1147 | 1150 | 0 | 0.9 | 0 | 12 | 12 | 12 | 1 | 0 | 1 | -360 | 360
1173 | 1177 | 0 | 0.33058 | 0 | 40 | 40 | 40 | 0.98 | 0 | 1 | -360 | 360
1174 | 1175 | 0 | 0.33058 | 0 | 40 | 40 | 40 | 0.98 | 0 | 1 | -360 | 360
1179 | 1183 | 0 | 0.33058 | 0 | 40 | 40 | 40 | 0.98 | 0 | 1 | -360 | 360
1180 | 1181 | 0 | 0.33058 | 0 | 40 | 40 | 40 | 0.98 | 0 | 1 | -360 | 360
1168 | 1171 | 0 | 0.33058 | 0 | 40 | 40 | 40 | 0.98 | 0 | 1 | -360 | 360
1167 | 1172 | 0 | 0.33058 | 0 | 40 | 40 | 40 | 0.98 | 0 | 1 | -360 | 360
1168 | 1170 | 0 | 1.8 | 0 | 6 | 6 | 6 | 1 | 0 | 1 | -360 | 360
1159 | 1163 | 0 | 0.33058 | 0 | 40 | 40 | 40 | 0.98 | 0 | 1 | -360 | 360
1160 | 1161 | 0 | 0.33058 | 0 | 40 | 40 | 40 | 0.98 | 0 | 1 | -360 | 360
1156 | 1164 | 0 | 0.33058 | 0 | 40 | 40 | 40 | 0.98 | 0 | 1 | -360 | 360
1157 | 1158 | 0 | 0.33058 | 0 | 40 | 40 | 40 | 0.98 | 0 | 1 | -360 | 360
1141 | 1184 | 0 | 0.20661 | 0 | 63.5 | 63.5 | 63.5 | 0.98 | 0 | 1 | -360 | 360
1140 | 1196 | 0 | 0.20661 | 0 | 63.5 | 63.5 | 63.5 | 0.98 | 0 | 1 | -360 | 360
1186 | 1195 | 0 | 0.33058 | 0 | 40 | 40 | 40 | 0.98 | 0 | 1 | -360 | 360
1187 | 1188 | 0 | 0.33058 | 0 | 40 | 40 | 40 | 0.98 | 0 | 1 | -360 | 360
1190 | 1194 | 0 | 0.33058 | 0 | 40 | 40 | 40 | 0.98 | 0 | 1 | -360 | 360
1191 | 1192 | 0 | 0.33058 | 0 | 40 | 40 | 40 | 0.98 | 0 | 1 | -360 | 360
1114 | 14 | 0 | 0.03125 | 0 | 500 | 500 | 500 | 1.04 | 0 | 1 | -360 | 360
1113 | 13 | 0 | 0.03125 | 0 | 500 | 500 | 500 | 1.04 | 0 | 1 | -360 | 360
14 | 940 | 0 | 0.061983 | 0 | 250 | 250 | 250 | 1.04 | 0 | 1 | -360 | 360
13 | 940 | 0 | 0.061983 | 0 | 250 | 250 | 250 | 1.04 | 0 | 1 | -360 | 360
1114 | 1118 | 0 | 0.028938 | 0 | 380 | 380 | 380 | 1 | 0 | 1 | -360 | 360
1114 | 1115 | 0 | 0.028938 | 0 | 380 | 380 | 380 | 1 | 0 | 1 | -360 | 360
1113 | 1127 | 0 | 0.028938 | 0 | 380 | 380 | 380 | 1 | 0 | 1 | -360 | 360
1124 | 1126 | 0 | 0.020826 | 0 | 480 | 480 | 480 | 1 | 0 | 1 | -360 | 360
825 | 827 | 0 | 0.12161 | 0 | 85 | 85 | 85 | 1 | 0 | 1 | -360 | 360
825 | 826 | 0 | 0.12161 | 0 | 85 | 85 | 85 | 1 | 0 | 1 | -360 | 360
824 | 829 | 0 | 0.12161 | 0 | 85 | 85 | 85 | 1 | 0 | 1 | -360 | 360
824 | 828 | 0 | 0.12161 | 0 | 85 | 85 | 85 | 1 | 0 | 1 | -360 | 360
18 | 176 | 0 | 0.12397 | 0 | 125 | 125 | 125 | 1.02 | 0 | 1 | -360 | 360
19 | 177 | 0 | 0.12397 | 0 | 125 | 125 | 125 | 1.02 | 0 | 1 | -360 | 360
176 | 929 | 0 | 0.33058 | 0 | 40 | 40 | 40 | 1 | 0 | 1 | -360 | 360
177 | 928 | 0 | 0.33058 | 0 | 40 | 40 | 40 | 1 | 0 | 1 | -360 | 360
18 | 1130 | 0 | 0.015413 | 0 | 165 | 165 | 165 | 1 | 0 | 1 | -360 | 360
10 | 179 | 0 | 0.061983 | 0 | 250 | 250 | 250 | 1.04 | 0 | 1 | -360 | 360
11 | 180 | 0 | 0.061983 | 0 | 250 | 250 | 250 | 1.04 | 0 | 1 | -360 | 360
318 | 317 | 0 | 0.061983 | 0 | 250 | 250 | 250 | 1 | 0 | 1 | -360 | 360
318 | 316 | 0 | 0.061983 | 0 | 250 | 250 | 250 | 1 | 0 | 1 | -360 | 360
7 | 267 | 0 | 0.12397 | 0 | 125 | 125 | 125 | 0.98 | 0 | 1 | -360 | 360
7 | 267 | 0 | 0.12397 | 0 | 125 | 125 | 125 | 0.98 | 0 | 1 | -360 | 360
6 | 268 | 0 | 0.12397 | 0 | 125 | 125 | 125 | 1 | 0 | 1 | -360 | 360
6 | 268 | 0 | 0.061983 | 0 | 250 | 250 | 250 | 1 | 0 | 1 | -360 | 360
8 | 240 | 0 | 0.12397 | 0 | 125 | 125 | 125 | 1 | 0 | 1 | -360 | 360
9 | 241 | 0 | 0.12397 | 0 | 125 | 125 | 125 | 1 | 0 | 1 | -360 | 360
296 | 293 | 0 | 0.061983 | 0 | 250 | 250 | 250 | 1 | 0 | 1 | -360 | 360
293 | 295 | 0 | 0.33058 | 0 | 40 | 40 | 40 | 1 | 0 | 1 | -360 | 360
292 | 301 | 0 | 0.33058 | 0 | 40 | 40 | 40 | 1 | 0 | 1 | -360 | 360
1112 | 21 | 0 | 0.03125 | 0 | 500 | 500 | 500 | 0.98 | 0 | 1 | -360 | 360
1111 | 22 | 0 | 0.03125 | 0 | 500 | 500 | 500 | 0.98 | 0 | 1 | -360 | 360
1144 | 1178 | 0 | 0.33058 | 0 | 40 | 40 | 40 | 0.98 | 0 | 1 | -360 | 360
1145 | 1155 | 0 | 0.33058 | 0 | 40 | 40 | 40 | 0.98 | 0 | 1 | -360 | 360
855 | 863 | 0 | 0.33058 | 0 | 40 | 40 | 40 | 1 | 0 | 1 | -360 | 360
856 | 862 | 0 | 0.33058 | 0 | 40 | 40 | 40 | 1 | 0 | 1 | -360 | 360
184 | 199 | 0 | 0.33058 | 0 | 40 | 40 | 40 | 1.02 | 0 | 1 | -360 | 360
185 | 186 | 0 | 0.33058 | 0 | 40 | 40 | 40 | 1.02 | 0 | 1 | -360 | 360
194 | 198 | 0 | 0.33058 | 0 | 40 | 40 | 40 | 1.02 | 0 | 1 | -360 | 360
195 | 196 | 0 | 0.33058 | 0 | 40 | 40 | 40 | 1.02 | 0 | 1 | -360 | 360
356 | 365 | 0 | 0.33058 | 0 | 40 | 40 | 40 | 0.96 | 0 | 1 | -360 | 360
357 | 358 | 0 | 0.33058 | 0 | 40 | 40 | 40 | 0.96 | 0 | 1 | -360 | 360
5 | 4 | 0 | 0.041322 | 0 | 500 | 500 | 500 | 0.98 | 0 | 1 | -360 | 360
3 | 4 | 0 | 0.041322 | 0 | 500 | 500 | 500 | 0.98 | 0 | 1 | -360 | 360

## gencost
2 | StartCost | ShutCost | n | CostA | CostB | CostC
2 | 1500 | 0 | 3 | 0 | 130 | 400
2 | 1500 | 0 | 3 | 0 | 130 | 400
2 | 1500 | 0 | 3 | 0 | 130 | 400
2 | 1500 | 0 | 3 | 0 | 130 | 400
2 | 1500 | 0 | 3 | 0 | 130 | 400
2 | 1500 | 0 | 3 | 0 | 130 | 400
2 | 1500 | 0 | 3 | 0 | 130 | 400
2 | 1500 | 0 | 3 | 0 | 130 | 400
2 | 1500 | 0 | 3 | 0 | 130 | 400
2 | 1500 | 0 | 3 | 0 | 130 | 400
2 | 1500 | 0 | 3 | 0 | 130 | 400
2 | 1500 | 0 | 3 | 0 | 130 | 400
2 | 1500 | 0 | 3 | 0 | 130 | 400
2 | 1500 | 0 | 3 | 0 | 130 | 400
2 | 1500 | 0 | 3 | 0 | 130 | 400
2 | 1500 | 0 | 3 | 0 | 130 | 400
2 | 1500 | 0 | 3 | 0 | 130 | 400
2 | 1500 | 0 | 3 | 0 | 130 | 400
2 | 1500 | 0 | 3 | 0 | 130 | 400
2 | 1500 | 0 | 3 | 0 | 130 | 400
2 | 1500 | 0 | 3 | 0 | 130 | 400
2 | 1500 | 0 | 3 | 0 | 130 | 400
2 | 1500 | 0 | 3 | 0 | 130 | 400
2 | 1500 | 0 | 3 | 0 | 130 | 400
2 | 1500 | 0 | 3 | 0 | 130 | 400
2 | 1500 | 0 | 3 | 0 | 130 | 400
2 | 1500 | 0 | 3 | 0 | 130 | 400
2 | 1500 | 0 | 3 | 0 | 130 | 400
2 | 1500 | 0 | 3 | 0 | 130 | 400
2 | 1500 | 0 | 3 | 0 | 130 | 400
2 | 1500 | 0 | 3 | 0 | 130 | 400
2 | 1500 | 0 | 3 | 0 | 130 | 400
2 | 1500 | 0 | 3 | 0 | 130 | 400
2 | 1500 | 0 | 3 | 0 | 130 | 400
2 | 1500 | 0 | 3 | 0 | 130 | 400
2 | 1500 | 0 | 3 | 0 | 130 | 400
2 | 1500 | 0 | 3 | 0 | 130 | 400
2 | 1500 | 0 | 3 | 0 | 130 | 400
2 | 1500 | 0 | 3 | 0 | 130 | 400
2 | 1500 | 0 | 3 | 0 | 130 | 400
2 | 1500 | 0 | 3 | 0 | 130 | 400
2 | 1500 | 0 | 3 | 0 | 130 | 400
2 | 1500 | 0 | 3 | 0 | 130 | 400
2 | 1500 | 0 | 3 | 0 | 130 | 400
2 | 1500 | 0 | 3 | 0 | 130 | 400
2 | 1500 | 0 | 3 | 0 | 130 | 400
2 | 1500 | 0 | 3 | 0 | 130 | 400
2 | 1500 | 0 | 3 | 0 | 130 | 400
2 | 1500 | 0 | 3 | 0 | 130 | 400
2 | 1500 | 0 | 3 | 0 | 130 | 400
2 | 1500 | 0 | 3 | 0 | 130 | 400
2 | 1500 | 0 | 3 | 0 | 130 | 400
2 | 1500 | 0 | 3 | 0 | 130 | 400
2 | 1500 | 0 | 3 | 0 | 130 | 400
2 | 1500 | 0 | 3 | 0 | 130 | 400
2 | 1500 | 0 | 3 | 0 | 130 | 400
2 | 1500 | 0 | 3 | 0 | 130 | 400
2 | 1500 | 0 | 3 | 0 | 130 | 400
2 | 1500 | 0 | 3 | 0 | 130 | 400
2 | 1500 | 0 | 3 | 0 | 130 | 400
2 | 1500 | 0 | 3 | 0 | 130 | 400
2 | 1500 | 0 | 3 | 0 | 130 | 400
2 | 1500 | 0 | 3 | 0 | 130 | 400
2 | 1500 | 0 | 3 | 0 | 130 | 400
2 | 1500 | 0 | 3 | 0 | 130 | 400
2 | 1500 | 0 | 3 | 0 | 130 | 400
2 | 1500 | 0 | 3 | 0 | 130 | 400
2 | 1500 | 0 | 3 | 0 | 130 | 400
2 | 1500 | 0 | 3 | 0 | 130 | 400
2 | 1500 | 0 | 3 | 0 | 130 | 400
2 | 1500 | 0 | 3 | 0 | 130 | 400
2 | 1500 | 0 | 3 | 0 | 130 | 400
2 | 1500 | 0 | 3 | 0 | 130 | 400
2 | 1500 | 0 | 3 | 0 | 130 | 400
2 | 1500 | 0 | 3 | 0 | 130 | 400
2 | 1500 | 0 | 3 | 0 | 130 | 400
2 | 1500 | 0 | 3 | 0 | 130 | 400
2 | 1500 | 0 | 3 | 0 | 130 | 400
2 | 1500 | 0 | 3 | 0 | 130 | 400
2 | 1500 | 0 | 3 | 0 | 130 | 400
2 | 1500 | 0 | 3 | 0 | 130 | 400
2 | 1500 | 0 | 3 | 0 | 130 | 400
2 | 1500 | 0 | 3 | 0 | 130 | 400
2 | 1500 | 0 | 3 | 0 | 130 | 400
2 | 1500 | 0 | 3 | 0 | 130 | 400
2 | 1500 | 0 | 3 | 0 | 130 | 400
2 | 1500 | 0 | 3 | 0 | 130 | 400
2 | 1500 | 0 | 3 | 0 | 130 | 400
2 | 1500 | 0 | 3 | 0 | 130 | 400
2 | 1500 | 0 | 3 | 0 | 130 | 400
2 | 1500 | 0 | 3 | 0 | 130 | 400
2 | 1500 | 0 | 3 | 0 | 130 | 400
2 | 1500 | 0 | 3 | 0 | 130 | 400
2 | 1500 | 0 | 3 | 0 | 130 | 400
2 | 1500 | 0 | 3 | 0 | 130 | 400
2 | 1500 | 0 | 3 | 0 | 130 | 400
2 | 1500 | 0 | 3 | 0 | 130 | 400
2 | 1500 | 0 | 3 | 0 | 130 | 400
2 | 1500 | 0 | 3 | 0 | 130 | 400
2 | 1500 | 0 | 3 | 0 | 130 | 400
2 | 1500 | 0 | 3 | 0 | 130 | 400
2 | 1500 | 0 | 3 | 0 | 130 | 400
2 | 1500 | 0 | 3 | 0 | 130 | 400
2 | 1500 | 0 | 3 | 0 | 130 | 400
2 | 1500 | 0 | 3 | 0 | 130 | 400
2 | 1500 | 0 | 3 | 0 | 130 | 400
2 | 1500 | 0 | 3 | 0 | 130 | 400
2 | 1500 | 0 | 3 | 0 | 130 | 400
2 | 1500 | 0 | 3 | 0 | 130 | 400
2 | 1500 | 0 | 3 | 0 | 130 | 400
2 | 1500 | 0 | 3 | 0 | 130 | 400
2 | 1500 | 0 | 3 | 0 | 130 | 400
2 | 1500 | 0 | 3 | 0 | 130 | 400
2 | 1500 | 0 | 3 | 0 | 130 | 400
2 | 1500 | 0 | 3 | 0 | 130 | 400
2 | 1500 | 0 | 3 | 0 | 130 | 400
2 | 1500 | 0 | 3 | 0 | 130 | 400
2 | 1500 | 0 | 3 | 0 | 130 | 400
2 | 1500 | 0 | 3 | 0 | 130 | 400
2 | 1500 | 0 | 3 | 0 | 130 | 400
2 | 1500 | 0 | 3 | 0 | 130 | 400
2 | 1500 | 0 | 3 | 0 | 130 | 400
2 | 1500 | 0 | 3 | 0 | 130 | 400
2 | 1500 | 0 | 3 | 0 | 130 | 400
2 | 1500 | 0 | 3 | 0 | 130 | 400
2 | 1500 | 0 | 3 | 0 | 130 | 400
2 | 1500 | 0 | 3 | 0 | 130 | 400
2 | 1500 | 0 | 3 | 0 | 130 | 400
2 | 1500 | 0 | 3 | 0 | 130 | 400
2 | 1500 | 0 | 3 | 0 | 130 | 400
2 | 0 | 0 | 3 | 0 | 0 | 0
2 | 0 | 0 | 3 | 0 | 0 | 0
2 | 0 | 0 | 3 | 0 | 0 | 0
2 | 0 | 0 | 3 | 0 | 0 | 0
2 | 0 | 0 | 3 | 0 | 0 | 0
2 | 0 | 0 | 3 | 0 | 0 | 0
2 | 0 | 0 | 3 | 0 | 0 | 0
2 | 0 | 0 | 3 | 0 | 0 | 0
2 | 0 | 0 | 3 | 0 | 0 | 0

## Gbus
bus index | bus type | Pd(Mm3/day) | p0(bar) | pmin | pmax | Name of the location | Coordinate E | Coordinate N
1 | 0 | 0.051576 | 0 | 30 | 80 | Moffat | -3.4443 | 55.3333 | bus type | 1 means gas source bus, 2 means gas load bus, 3 means conjuction bus. (this information can be used in the gas flow calculation (not optimal gas flow). 0 means unspecified.
2 | 0 | 0.33402 | 0 | 30 | 80 | Carrickfergus | -5.8072 | 54.714 | Pd | Gas load. Mm3/day is measured in standard temperature and pressure condition, so is equivalent to mass flow.
3 | 0 | 0.32822 | 0 | 30 | 80 | Ballymena | -6.2763 | 54.8695 | p0 | Initial reference point for iteration based solution methods (such as Newton)
4 | 0 | 0.39314 | 0 | 30 | 80 | Ballymoney | -6.5124 | 55.071 | pmin | min pressure (borrowed from Ali's settinhs)
5 | 0 | 0.29499 | 0 | 30 | 80 | Coleraine | -6.6762 | 55.131 | pmax | max pressure
6 | 0 | 0.20762 | 0 | 30 | 80 | Limavady | -6.9482 | 55.0534 | Coordinate | Geographycal locations in WGS 84 system, estimated from map, not very accurate.
7 | 0 | 0.43957 | 0 | 30 | 80 | Derry City | -7.3176 | 54.9929
8 | 0 | 0.24636 | 0 | 30 | 80 | Strabane | -7.4631 | 54.8268
9 | 0 | 1.1907 | 0 | 30 | 80 | Belfast | -5.9253 | 54.5958
10 | 0 | 0.5377 | 0 | 30 | 80 | Lurgan | -6.3362 | 54.4633
11 | 0 | 0.087481 | 0 | 30 | 80 | Craigavon | -6.3972 | 54.4518
12 | 0 | 0.31787 | 0 | 30 | 80 | Antrim | -6.217 | 54.7158
13 | 0 | 0.15885 | 0 | 30 | 80 | Portadown | -6.438 | 54.426
14 | 0 | 0.38236 | 0 | 30 | 80 | Dungannon | -6.7729 | 54.5021
15 | 0 | 0.1135 | 0 | 30 | 80 | Coalisland | -6.7027 | 54.5399
16 | 0 | 0.28967 | 0 | 30 | 80 | Cookstown | -6.7452 | 54.6457
17 | 0 | 0.21587 | 0 | 30 | 80 | Magherafelt | -6.6095 | 54.7555
18 | 0 | 0.093003 | 0 | 30 | 80 | Omagh | -7.2965 | 54.6007
19 | 0 | 0.0083059 | 0 | 30 | 80 | Tullykenney | -7.3022 | 54.3571
20 | 0 | 0.045074 | 0 | 30 | 80 | Derrylin | -7.5708 | 54.1957
21 | 0 | 0.067314 | 0 | 30 | 80 | Enniskillen | -7.6337 | 54.3445
22 | 0 | 0.53148 | 0 | 30 | 80 | Banbridge | -6.2722 | 54.3459
23 | 0 | 0.13754 | 0 | 30 | 80 | Armagh | -6.6522 | 54.3492
24 | 0 | 0.32736 | 0 | 30 | 80 | Newry | -6.3411 | 54.1774
25 | 0 | 0.065678 | 0 | 30 | 80 | Gormanston | -6.2399 | 53.6363
26 | 0 | 0.4185 | 0 | 30 | 80 | Drogheda | -6.3567 | 53.7159
27 | 0 | 0.32544 | 0 | 30 | 80 | Navan | -6.6824 | 53.6543
28 | 0 | 0.14485 | 0 | 30 | 80 | Trim | -6.7879 | 53.5575
29 | 0 | 0.33786 | 0 | 30 | 80 | Dundalk | -6.4046 | 54.0026
30 | 0 | 0.30143 | 0 | 30 | 80 | Kingscourt | -6.8056 | 53.9048
31 | 0 | 0.08537 | 0 | 30 | 80 | Carrickmacross | -6.7187 | 53.9749
32 | 0 | 0.012697 | 0 | 30 | 80 | Lough Egish | -6.8 | 54.0667
33 | 0 | 0.038184 | 0 | 30 | 80 | Bailieborough | -6.9708 | 53.917
34 | 0 | 0.055777 | 0 | 30 | 80 | Cootehill | -7.0831 | 54.0728
35 | 0 | 0.064111 | 0 | 30 | 80 | Virginia | -7.078 | 53.8345
36 | 0 | 0.13903 | 0 | 30 | 80 | Kells | -6.8765 | 53.7269
37 | 0 | 0.32046 | 0 | 30 | 80 | Enfield | -6.8325 | 53.4142
38 | 0 | 0.14019 | 0 | 30 | 80 | Mullingar | -7.3405 | 53.5239
39 | 0 | 0.16576 | 0 | 30 | 80 | Tullamore | -7.4921 | 53.2759
40 | 0 | 0.086101 | 0 | 30 | 80 | Ballymahon | -7.7645 | 53.5639
41 | 0 | 0.13378 | 0 | 30 | 80 | Athlone | -7.941 | 53.4239
42 | 0 | 0.060901 | 0 | 30 | 80 | Ballinasloe | -8.2274 | 53.3315
43 | 0 | 0.0053258 | 0 | 30 | 80 | Tynagh | -8.3727 | 53.1494
44 | 0 | 0.018412 | 0 | 30 | 80 | Craughwell | -8.7355 | 53.2307
45 | 0 | 0.040021 | 0 | 30 | 80 | Loughrea | -8.5696 | 53.1985
46 | 0 | 0.4605 | 0 | 30 | 80 | Galway | -9.0484 | 53.274
47 | 0 | 0.10752 | 0 | 30 | 80 | Tuam | -8.85 | 53.5153
48 | 0 | 0.055778 | 0 | 30 | 80 | Headford | -9.1067 | 53.4694
49 | 0 | 0.075791 | 0 | 30 | 80 | Claremorris | -8.9969 | 53.7235
50 | 0 | 0.055547 | 0 | 30 | 80 | Ballinrobe | -9.2225 | 53.6241
51 | 0 | 0.12041 | 0 | 30 | 80 | Castlebar | -9.2941 | 53.8579
52 | 0 | 0.091708 | 0 | 30 | 80 | Westport | -9.5223 | 53.7982
53 | 0 | 0.011656 | 0 | 30 | 80 | Crossmolina | -9.3197 | 54.1001
54 | 0 | 0.080118 | 0 | 30 | 80 | Ballina | -9.1539 | 54.1147
55 | 0 | 0.0024915 | 0 | 30 | 80 | Bellanaboy | -9.7872 | 54.2395
56 | 0 | 0.028633 | 0 | 30 | 80 | Gort | -8.8169 | 53.0666
57 | 0 | 0.24373 | 0 | 30 | 80 | Ennis | -8.9883 | 52.8473
58 | 0 | 0.094838 | 0 | 30 | 80 | Listowel | -9.4875 | 52.4471
59 | 0 | 0.0046939 | 0 | 30 | 80 | Aughinish | -9.1431 | 52.5819
60 | 0 | 0.028979 | 0 | 30 | 80 | Askeaton | -8.9769 | 52.6002
61 | 0 | 0.11116 | 0 | 30 | 80 | Charleville | -8.6824 | 52.3541
62 | 0 | 0.14719 | 0 | 30 | 80 | Mallow | -8.649 | 52.1379
63 | 0 | 1.2139 | 0 | 30 | 80 | Limerick | -8.6325 | 52.6611
64 | 0 | 0.1053 | 0 | 30 | 80 | Shannon | -8.8823 | 52.7103
65 | 0 | 0.084025 | 0 | 30 | 80 | Sixmilebridge | -8.7765 | 52.7408
66 | 0 | 0.10123 | 0 | 30 | 80 | Ballina | -8.4373 | 52.8094
67 | 0 | 0.10972 | 0 | 30 | 80 | Nenagh | -8.2002 | 52.8633
68 | 0 | 0.079965 | 0 | 30 | 80 | Tipperary Town | -8.1608 | 52.4701
69 | 0 | 0.072303 | 0 | 30 | 80 | Mitchelstown | -8.2701 | 52.2656
70 | 0 | 0.086161 | 0 | 30 | 80 | Fermoy | -8.2755 | 52.1378
71 | 0 | 0.034783 | 0 | 30 | 80 | Whitegate | -8.2339 | 51.8263
72 | 0 | 1.7605 | 0 | 30 | 80 | Cork | -8.4729 | 51.8983
73 | 0 | 0.19023 | 0 | 30 | 80 | Kinsale | -8.523 | 51.7064
74 | 0 | 0.15665 | 0 | 30 | 80 | Bandon | -8.7367 | 51.7486
75 | 0 | 0.03529 | 0 | 30 | 80 | Macroom | -8.9603 | 51.9053
76 | 0 | 0.021508 | 0 | 30 | 80 | Ballineen | -8.9453 | 51.7362
77 | 0 | 0.015132 | 0 | 30 | 80 | Ardfinnan | -7.8796 | 52.3108
78 | 0 | 0.03971 | 0 | 30 | 80 | Cahir | -7.9277 | 52.3753
79 | 0 | 0.17117 | 0 | 30 | 80 | Clonmel | -7.7022 | 52.353
80 | 0 | 0.087136 | 0 | 30 | 80 | Cashel | -7.8889 | 52.5164
81 | 0 | 0.11038 | 0 | 30 | 80 | Carrick-on-Suir | -7.4099 | 52.3475
82 | 0 | 0.31426 | 0 | 30 | 80 | Waterford | -7.1164 | 52.2631
83 | 0 | 0.16549 | 0 | 30 | 80 | Tramore | -7.1498 | 52.1612
84 | 0 | 0.021744 | 0 | 30 | 80 | Belview Port | -7.0373 | 52.2651
85 | 0 | 0.01208 | 0 | 30 | 80 | Great Island | -6.9984 | 52.285
86 | 0 | 0.22795 | 0 | 30 | 80 | Wexford | -6.4589 | 52.3374
87 | 0 | 0.027919 | 0 | 30 | 80 | Ballyragget | -7.3332 | 52.7893
88 | 0 | 0.22561 | 0 | 30 | 80 | Kilkenny | -7.2515 | 52.6514
89 | 0 | 0.19039 | 0 | 30 | 80 | Carlow | -6.9318 | 52.8369
90 | 0 | 0.20695 | 0 | 30 | 80 | Athy | -6.9832 | 52.9921
91 | 0 | 0.19602 | 0 | 30 | 80 | Portlaoise | -7.2952 | 53.0331
92 | 0 | 0.19274 | 0 | 30 | 80 | Portarlington | -7.1868 | 53.1583
93 | 0 | 0.074889 | 0 | 30 | 80 | Monasterevin | -7.0606 | 53.1402
94 | 0 | 0.1092 | 0 | 30 | 80 | Kildare | -6.9101 | 53.1566
95 | 0 | 0.22903 | 0 | 30 | 80 | Naas | -6.6637 | 53.2179
96 | 0 | 0.48035 | 0 | 30 | 80 | Prosperous | -6.7561 | 53.2881
97 | 0 | 0.081569 | 0 | 30 | 80 | Kilcullen | -6.7456 | 53.1304
98 | 0 | 0.12717 | 0 | 30 | 80 | Blessington | -6.53 | 53.1726
99 | 0 | 0.026327 | 0 | 30 | 80 | Ballymore | -6.5833 | 53.0952
100 | 0 | 4.1833 | 0 | 30 | 80 | Dublin | -6.2485 | 53.3484
101 | 0 | 0.40993 | 0 | 30 | 80 | Kilcock | -6.6681 | 53.3993
102 | 0 | 0.65133 | 0 | 30 | 80 | Bray | -6.1094 | 53.2044
103 | 0 | 0.28329 | 0 | 30 | 80 | Wicklow | -6.0437 | 52.9808
104 | 0 | 0.038954 | 0 | 30 | 80 | Rathdrum | -6.2313 | 52.9318
105 | 0 | 0.35658 | 0 | 30 | 80 | Arklow | -6.1563 | 52.7984
106 | 0 | 0 | 0 | 30 | 80 |  | -5.9651 | 54.7792
107 | 0 | 0 | 0 | 30 | 80 |  | -6.1544 | 54.9194
108 | 0 | 0 | 0 | 30 | 80 |  | -6.6813 | 55.0447
109 | 0 | 0 | 0 | 30 | 80 |  | -6.6207 | 55.0952
110 | 0 | 0 | 0 | 30 | 80 |  | -6.0569 | 54.7441
111 | 0 | 0 | 0 | 30 | 80 |  | -6.3295 | 54.4155
112 | 0 | 0 | 0 | 30 | 80 |  | -7.1687 | 54.4688
113 | 0 | 0 | 0 | 30 | 80 |  | -7.502 | 54.3465
114 | 0 | 0 | 0 | 30 | 80 |  | -6.3389 | 54.3829
115 | 0 | 0 | 0 | 30 | 80 |  | -6.3701 | 54.3371
116 | 0 | 0 | 0 | 30 | 80 |  | -6.4147 | 54.2278
117 | 0 | 0 | 0 | 30 | 80 |  | -6.2466 | 53.5344
118 | 0 | 0 | 0 | 30 | 80 |  | -6.4133 | 53.8426
119 | 0 | 0 | 0 | 30 | 80 |  | -6.7561 | 53.8556
120 | 0 | 0 | 0 | 30 | 80 |  | -6.8834 | 53.84
121 | 0 | 0 | 0 | 30 | 80 |  | -6.8146 | 53.5102
122 | 0 | 0 | 0 | 30 | 80 |  | -7.3264 | 53.466
123 | 0 | 0 | 0 | 30 | 80 |  | -7.5151 | 53.4498
124 | 0 | 0 | 0 | 30 | 80 |  | -7.8586 | 53.4296
125 | 0 | 0 | 0 | 30 | 80 |  | -8.4405 | 53.2666
126 | 0 | 0 | 0 | 30 | 80 |  | -8.6517 | 53.2415
127 | 0 | 0 | 0 | 30 | 80 |  | -8.996 | 53.5059
128 | 0 | 0 | 0 | 30 | 80 |  | -9.1179 | 53.6634
129 | 0 | 0 | 0 | 30 | 80 |  | -9.1604 | 53.8648
130 | 0 | 0 | 0 | 30 | 80 |  | -9.4847 | 54.0435
131 | 0 | 0 | 0 | 30 | 80 |  | -8.8672 | 53.0793
132 | 0 | 0 | 0 | 30 | 80 |  | -9.1943 | 52.4968
133 | 0 | 0 | 0 | 30 | 80 |  | -9.001 | 52.4919
134 | 0 | 0 | 0 | 30 | 80 |  | -8.5348 | 52.448
135 | 0 | 0 | 0 | 30 | 80 |  | -8.8142 | 52.6738
136 | 0 | 0 | 0 | 30 | 80 |  | -8.3804 | 52.37
137 | 0 | 0 | 0 | 30 | 80 |  | -8.1449 | 52.2596
138 | 0 | 0 | 0 | 30 | 80 |  | -8.0859 | 51.8779
139 | 0 | 0 | 0 | 30 | 80 |  | -7.9823 | 52.3107
140 | 0 | 0 | 0 | 30 | 80 |  | -7.8164 | 52.3756
141 | 0 | 0 | 0 | 30 | 80 |  | -7.7331 | 52.4135
142 | 0 | 0 | 0 | 30 | 80 |  | -7.2989 | 52.5827
143 | 0 | 0 | 0 | 30 | 80 |  | -7.2113 | 52.6158
144 | 0 | 0 | 0 | 30 | 80 |  | -6.8219 | 52.9752

## Gline
from bus | to bus | Cij | fmin | fmax | length(km) | diameter | friction factor | pre-direction
1 | 2 | 999 | 0 | 999 | 271.5625 | 0.8 | 0.02 | 1 | Ensuring gas velocities do not exceed their design range of 10 – 12 m/s
1 | 25 | 999 | 0 | 999 | 363.2846 | 0.8 | 0.02 | 1
1 | 121 | 999 | 0 | 999 | 425.6739 | 0.8 | 0.02 | 1
2 | 9 | 0.53163 | 0 | 999 | 18.5233 | 0.8 | 0.02 | 1
2 | 106 | 0.52523 | 0 | 999 | 18.9773 | 0.8 | 0.02 | 1
3 | 107 | 0.59794 | 0 | 999 | 14.6426 | 0.8 | 0.02 | -1
4 | 109 | 0.65157 | 0 | 999 | 12.3314 | 0.8 | 0.02 | -1
5 | 109 | 0.84514 | 0 | 999 | 7.3296 | 0.8 | 0.02 | -1
6 | 7 | 0.3547 | 0 | 999 | 41.6125 | 0.8 | 0.02 | 1
6 | 108 | 0.41986 | 0 | 999 | 29.6986 | 0.8 | 0.02 | -1
7 | 8 | 0.46284 | 0 | 999 | 24.4384 | 0.8 | 0.02 | 1
9 | 10 | 0.3303 | 0 | 999 | 47.9866 | 0.8 | 0.02 | 1
10 | 11 | 0.8715 | 0 | 999 | 6.893 | 0.8 | 0.02 | 1
12 | 110 | 0.53819 | 0 | 999 | 18.0746 | 0.8 | 0.02 | -1
13 | 14 | 0.37034 | 0 | 999 | 38.1706 | 0.8 | 0.02 | 1
13 | 111 | 0.657 | 0 | 999 | 12.1284 | 0.8 | 0.02 | -1
14 | 15 | 0.76928 | 0 | 999 | 8.8464 | 0.8 | 0.02 | 1
14 | 112 | 0.34427 | 0 | 999 | 44.1719 | 0.8 | 0.02 | 1
15 | 16 | 0.64443 | 0 | 999 | 12.6064 | 0.8 | 0.02 | 1
16 | 17 | 0.5201 | 0 | 999 | 19.3535 | 0.8 | 0.02 | 1
18 | 112 | 0.50738 | 0 | 999 | 20.3361 | 0.8 | 0.02 | -1
19 | 112 | 0.52105 | 0 | 999 | 19.2829 | 0.8 | 0.02 | -1
19 | 113 | 0.48507 | 0 | 999 | 22.2502 | 0.8 | 0.02 | 1
20 | 113 | 0.53477 | 0 | 999 | 18.3065 | 0.8 | 0.02 | -1
21 | 113 | 0.59785 | 0 | 999 | 14.6472 | 0.8 | 0.02 | -1
22 | 114 | 0.78622 | 0 | 999 | 8.4693 | 0.8 | 0.02 | -1
23 | 115 | 0.40836 | 0 | 999 | 31.3944 | 0.8 | 0.02 | -1
24 | 116 | 0.72727 | 0 | 999 | 9.898 | 0.8 | 0.02 | -1
25 | 26 | 0.57775 | 0 | 999 | 15.6841 | 0.8 | 0.02 | 1
25 | 116 | 0.27707 | 0 | 999 | 68.1969 | 0.8 | 0.02 | 1
25 | 117 | 0.68076 | 0 | 999 | 11.2966 | 0.8 | 0.02 | 1
26 | 27 | 0.3769 | 0 | 999 | 36.8549 | 0.8 | 0.02 | 1
26 | 118 | 0.58403 | 0 | 999 | 15.3483 | 0.8 | 0.02 | 1
27 | 28 | 0.57437 | 0 | 999 | 15.8692 | 0.8 | 0.02 | 1
29 | 118 | 0.54363 | 0 | 999 | 17.7147 | 0.8 | 0.02 | -1
30 | 31 | 0.65039 | 0 | 999 | 12.3764 | 0.8 | 0.02 | 1
30 | 119 | 0.82283 | 0 | 999 | 7.7325 | 0.8 | 0.02 | -1
31 | 32 | 0.62086 | 0 | 999 | 13.5817 | 0.8 | 0.02 | 1
33 | 34 | 0.49641 | 0 | 999 | 21.2453 | 0.8 | 0.02 | 1
33 | 120 | 0.63661 | 0 | 999 | 12.9179 | 0.8 | 0.02 | -1
35 | 36 | 0.45435 | 0 | 999 | 25.3601 | 0.8 | 0.02 | 1
35 | 120 | 0.49172 | 0 | 999 | 21.6525 | 0.8 | 0.02 | -1
37 | 121 | 0.6969 | 0 | 999 | 10.7795 | 0.8 | 0.02 | -1
38 | 122 | 0.89229 | 0 | 999 | 6.5754 | 0.8 | 0.02 | -1
39 | 123 | 0.52039 | 0 | 999 | 19.3324 | 0.8 | 0.02 | -1
40 | 124 | 0.53749 | 0 | 999 | 18.1215 | 0.8 | 0.02 | -1
41 | 42 | 0.39569 | 0 | 999 | 33.4365 | 0.8 | 0.02 | 1
41 | 124 | 0.75502 | 0 | 999 | 9.1837 | 0.8 | 0.02 | -1
42 | 125 | 0.45999 | 0 | 999 | 24.7427 | 0.8 | 0.02 | 1
43 | 125 | 0.59205 | 0 | 999 | 14.9357 | 0.8 | 0.02 | -1
44 | 126 | 0.74655 | 0 | 999 | 9.3934 | 0.8 | 0.02 | -1
45 | 126 | 0.71367 | 0 | 999 | 10.2788 | 0.8 | 0.02 | -1
46 | 126 | 0.34393 | 0 | 999 | 44.2574 | 0.8 | 0.02 | -1
47 | 127 | 0.56742 | 0 | 999 | 16.2606 | 0.8 | 0.02 | -1
48 | 127 | 0.63593 | 0 | 999 | 12.9454 | 0.8 | 0.02 | -1
49 | 128 | 0.59106 | 0 | 999 | 14.9854 | 0.8 | 0.02 | -1
50 | 128 | 0.64971 | 0 | 999 | 12.402 | 0.8 | 0.02 | -1
51 | 52 | 0.44692 | 0 | 999 | 26.2105 | 0.8 | 0.02 | 1
51 | 129 | 0.59318 | 0 | 999 | 14.8789 | 0.8 | 0.02 | -1
53 | 54 | 0.53186 | 0 | 999 | 18.507 | 0.8 | 0.02 | 1
53 | 130 | 0.51981 | 0 | 999 | 19.3756 | 0.8 | 0.02 | -1
55 | 130 | 0.36221 | 0 | 999 | 39.9037 | 0.8 | 0.02 | 1
56 | 131 | 0.95269 | 0 | 999 | 5.7682 | 0.8 | 0.02 | -1
57 | 131 | 0.42618 | 0 | 999 | 28.8243 | 0.8 | 0.02 | -1
57 | 132 | 0.34188 | 0 | 999 | 44.7897 | 0.8 | 0.02 | 1
58 | 132 | 0.39794 | 0 | 999 | 33.0593 | 0.8 | 0.02 | -1
59 | 132 | 0.69171 | 0 | 999 | 10.942 | 0.8 | 0.02 | -1
60 | 133 | 0.65526 | 0 | 999 | 12.193 | 0.8 | 0.02 | -1
61 | 62 | 0.46657 | 0 | 999 | 24.0498 | 0.8 | 0.02 | 1
61 | 134 | 0.51951 | 0 | 999 | 19.3975 | 0.8 | 0.02 | -1
63 | 66 | 0.43909 | 0 | 999 | 27.1534 | 0.8 | 0.02 | 1
63 | 134 | 0.45028 | 0 | 999 | 25.8206 | 0.8 | 0.02 | -1
63 | 135 | 0.50843 | 0 | 999 | 20.2527 | 0.8 | 0.02 | 1
64 | 135 | 0.78149 | 0 | 999 | 8.5722 | 0.8 | 0.02 | -1
65 | 135 | 0.78604 | 0 | 999 | 8.4732 | 0.8 | 0.02 | -1
66 | 67 | 0.44019 | 0 | 999 | 27.0182 | 0.8 | 0.02 | 1
68 | 136 | 0.44203 | 0 | 999 | 26.7933 | 0.8 | 0.02 | -1
69 | 137 | 0.61294 | 0 | 999 | 13.9348 | 0.8 | 0.02 | -1
70 | 137 | 0.51467 | 0 | 999 | 19.764 | 0.8 | 0.02 | -1
71 | 138 | 0.5483 | 0 | 999 | 17.4138 | 0.8 | 0.02 | -1
72 | 74 | 0.39451 | 0 | 999 | 33.6376 | 0.8 | 0.02 | 1
72 | 138 | 0.34856 | 0 | 999 | 43.0899 | 0.8 | 0.02 | -1
73 | 74 | 0.46507 | 0 | 999 | 24.2052 | 0.8 | 0.02 | -1
74 | 75 | 0.41607 | 0 | 999 | 30.2413 | 0.8 | 0.02 | 1
74 | 76 | 0.4747 | 0 | 999 | 23.2331 | 0.8 | 0.02 | 1
77 | 139 | 0.67698 | 0 | 999 | 11.4233 | 0.8 | 0.02 | -1
78 | 140 | 0.65032 | 0 | 999 | 12.379 | 0.8 | 0.02 | -1
79 | 141 | 0.8358 | 0 | 999 | 7.4943 | 0.8 | 0.02 | -1
80 | 141 | 0.50282 | 0 | 999 | 20.7071 | 0.8 | 0.02 | -1
81 | 82 | 0.39272 | 0 | 999 | 33.9441 | 0.8 | 0.02 | 1
81 | 141 | 0.3779 | 0 | 999 | 36.659 | 0.8 | 0.02 | -1
82 | 83 | 0.6647 | 0 | 999 | 11.8492 | 0.8 | 0.02 | 1
82 | 84 | 0.77139 | 0 | 999 | 8.7982 | 0.8 | 0.02 | 1
85 | 86 | 0.29473 | 0 | 999 | 60.2674 | 0.8 | 0.02 | 1
85 | 142 | 0.33427 | 0 | 999 | 46.8537 | 0.8 | 0.02 | -1
87 | 142 | 0.47607 | 0 | 999 | 23.099 | 0.8 | 0.02 | -1
88 | 143 | 0.93796 | 0 | 999 | 5.9507 | 0.8 | 0.02 | -1
89 | 143 | 0.36402 | 0 | 999 | 39.5073 | 0.8 | 0.02 | -1
89 | 144 | 0.51749 | 0 | 999 | 19.5496 | 0.8 | 0.02 | 1
90 | 91 | 0.38684 | 0 | 999 | 34.9842 | 0.8 | 0.02 | 1
90 | 144 | 0.53892 | 0 | 999 | 18.0254 | 0.8 | 0.02 | -1
92 | 93 | 0.60779 | 0 | 999 | 14.1719 | 0.8 | 0.02 | -1
93 | 94 | 0.55771 | 0 | 999 | 16.8316 | 0.8 | 0.02 | -1
94 | 95 | 0.43068 | 0 | 999 | 28.224 | 0.8 | 0.02 | -1
95 | 96 | 0.63782 | 0 | 999 | 12.8691 | 0.8 | 0.02 | 1
95 | 97 | 0.62776 | 0 | 999 | 13.2848 | 0.8 | 0.02 | 1
95 | 98 | 0.57766 | 0 | 999 | 15.6892 | 0.8 | 0.02 | 1
95 | 99 | 0.56779 | 0 | 999 | 16.2394 | 0.8 | 0.02 | 1
95 | 100 | 0.32898 | 0 | 999 | 48.3716 | 0.8 | 0.02 | -1
100 | 101 | 0.33376 | 0 | 999 | 46.996 | 0.8 | 0.02 | 1
100 | 102 | 0.48573 | 0 | 999 | 22.1899 | 0.8 | 0.02 | 1
100 | 103 | 0.33525 | 0 | 999 | 46.5807 | 0.8 | 0.02 | 1
100 | 117 | 0.50463 | 0 | 999 | 20.5581 | 0.8 | 0.02 | -1
103 | 104 | 0.49285 | 0 | 999 | 21.5529 | 0.8 | 0.02 | 1
103 | 105 | 0.46961 | 0 | 999 | 23.7391 | 0.8 | 0.02 | 1
106 | 107 | 0.44751 | 0 | 999 | 26.141 | 0.8 | 0.02 | 1
106 | 110 | 0.69235 | 0 | 999 | 10.9215 | 0.8 | 0.02 | 1
107 | 108 | 0.29489 | 0 | 999 | 60.205 | 0.8 | 0.02 | 1
108 | 109 | 0.77378 | 0 | 999 | 8.7439 | 0.8 | 0.02 | 1
110 | 111 | 0.33266 | 0 | 999 | 47.3079 | 0.8 | 0.02 | 1
111 | 114 | 1.1803 | 0 | 999 | 3.7581 | 0.8 | 0.02 | -1
114 | 115 | 0.92399 | 0 | 999 | 6.1321 | 0.8 | 0.02 | -1
115 | 116 | 0.63318 | 0 | 999 | 13.0583 | 0.8 | 0.02 | -1
118 | 119 | 0.37047 | 0 | 999 | 38.1452 | 0.8 | 0.02 | 1
119 | 120 | 0.60604 | 0 | 999 | 14.2542 | 0.8 | 0.02 | 1
121 | 122 | 0.30273 | 0 | 999 | 57.1238 | 0.8 | 0.02 | 1
122 | 123 | 0.49862 | 0 | 999 | 21.0575 | 0.8 | 0.02 | 1
123 | 124 | 0.36994 | 0 | 999 | 38.2548 | 0.8 | 0.02 | 1
125 | 126 | 0.47045 | 0 | 999 | 23.6539 | 0.8 | 0.02 | 1
126 | 127 | 0.33006 | 0 | 999 | 48.0576 | 0.8 | 0.02 | -1
126 | 131 | 0.4187 | 0 | 999 | 29.8632 | 0.8 | 0.02 | 1
127 | 128 | 0.48816 | 0 | 999 | 21.9689 | 0.8 | 0.02 | -1
128 | 129 | 0.48118 | 0 | 999 | 22.611 | 0.8 | 0.02 | -1
129 | 130 | 0.35712 | 0 | 999 | 41.0493 | 0.8 | 0.02 | -1
132 | 133 | 0.49344 | 0 | 999 | 21.5014 | 0.8 | 0.02 | 1
133 | 134 | 0.3171 | 0 | 999 | 52.064 | 0.8 | 0.02 | 1
134 | 136 | 0.5224 | 0 | 999 | 19.1834 | 0.8 | 0.02 | 1
136 | 137 | 0.42581 | 0 | 999 | 28.8743 | 0.8 | 0.02 | 1
137 | 138 | 0.35087 | 0 | 999 | 42.5261 | 0.8 | 0.02 | 1
137 | 139 | 0.52581 | 0 | 999 | 18.9353 | 0.8 | 0.02 | 1
139 | 140 | 0.51445 | 0 | 999 | 19.7809 | 0.8 | 0.02 | 1
140 | 141 | 0.71759 | 0 | 999 | 10.1669 | 0.8 | 0.02 | 1
141 | 142 | 0.31806 | 0 | 999 | 51.7504 | 0.8 | 0.02 | 1
142 | 143 | 0.70909 | 0 | 999 | 10.4121 | 0.8 | 0.02 | 1

## Gsou
located bus | Pg0 | Pgmin | Pgmax | Name | technical max (kWh/day)
1 | 0 | 0 | 35 | Moffat from scotland | 385000000
55 | 0 | 0 | 6.21 | Corrib Gas Field to Bellanaboy | 103870000 | from https://www.gasnetworks.ie/docs/corporate/gas-regulation/GNI-2020-Network-Development-Plan.pdf

## Gcost
Gas cost
8796.3 | （2 cent euro/kwh)
8377.4286

## GEcon
gas bus index | elec bus index | index in gen | efficiency
100 | 779 | 11 | 0.9 | Describes the location of gas fired power plant at gas and elec bus
100 | 822 | 9 | 0.9
100 | 783 | 10 | 0.9
100 | 776 | 34 | 0.9
100 | 777 | 35 | 0.9
100 | 781 | 18 | 0.9
59 | 970 | 3 | 0.9
59 | 975 | 4 | 0.9
71 | 1099 | 12 | 0.9
71 | 36 | 1 | 0.9
71 | 35 | 2 | 0.9
71 | 32 | 7 | 0.9
43 | 1126 | 20 | 0.9
[9 empty] | bus short name | possible bus index | bus index | generator index | gas bus index
|  |  |  | Dublin Bay Power |  | Irishtown | 220 kV | Gas/Oil | ISH | 330 331 778-780 | 779
|  |  |  | Huntstown (1) | HNC | Huntstown | 220 kV | Gas/Oil | HN | 822 | 822
|  |  |  | Huntstown (1) | HNC | Huntstown | 220 kV | Gas/Oil | HN | 822 | 822
|  |  |  | Huntstown (2) | HN2 | Huntstown | 220 kV | Gas | HN | 783 | 783
Shellybanks Com- bined Cycle
[5 empty] | PBC | Shellybanks | 220 kV | Gas/Oil | SHL | 776 777 781 | 776
Shellybanks Com- bined Cycle
[5 empty] | PBC | Shellybanks | 220 kV | Gas/Oil | SHL | 776 777 781 | 777
Shellybanks Com- bined Cycle
[5 empty] | PBC | Shellybanks | 220 kV | Gas/Oil | SHL | 776 777 781 | 781
|  |  |  | Alumina CHP (1) | SK3 | Aughinish | 110 kV | Gas | AUG | 970 | 970
|  |  |  | Alumina CHP (1) | SK4 | Aughinish | 110 kV | Gas | AUG | 975 | 975
|  |  |  | Ballylumford | BGT20 | Ballylumford | 275 kV | Gas | BPS | 1 2 867-871 | ?
|  |  |  | Ballylumford 10 | B10 | Ballylumford | 110 kV | Gas | BPS
|  |  |  | Ballylumford GT1 |  | Ballylumford | 110 kV | Gas | BPS
|  |  |  | Ballylumford GT2 |  | Ballylumford | 110 kV | Gas | BPS
|  |  |  | Coolkeeragh GT | C30 GT | COOLKEERAGH | 275 kV | Gas | CPS | 752-754 | ?
|  |  |  | Coolkeeragh ST | C30 GS | COOLKEERAGH | 110 kV | Gas | CPS
|  |  |  | Kilroot OCGT6 |  | KILROOT | 275 kV | Gas | KPS |  | ?
|  |  |  | Kilroot OCGT7 |  | KILROOT | 275 kV | Gas | KPS
|  |  |  | Aghada CCGT | AD2 | Aghada | 220 kV | Gas | AD | 1097 1099 | 1099
|  |  |  | Aghada | AT1 | Aghada | 220 kV | Gas | AD | 36 | 36
|  |  |  | Aghada | AT2 | Aghada | 220 kV | Gas | AD | 35 | 35
|  |  |  | Aghada | AT4 | Aghada | 220 kV | Gas | AD | 34 | /
|  |  |  | Whitegen CCGT | WG | Glanagow | 220 kV | Gas | GGO | 32 | 32
|  |  |  | Tynagh | TY1 | Tynagh | 220 kV | Gas | TYN | 1124-1126 | 1126
|  |  |  | Tynagh | TY2 | Tynagh | 220 kV | Gas | TYN

## ptg
gas bus | electricity bus | effciency | min cap | max cap
90 | 6 | 0.95 | 0 | 3 |  | EirGid只做了east coast的，没有做south coast的
25 | 6 | 0.95 | 0 | 3 | connected to LOU | 6 | connected to LOU
121 | 816 | 0.95 | 0 | 3 | Woodland | 7
100 | 334 | 0.95 | 0 | 3 | Poolbeg | 816 | Woodland
100 | 352 | 0.95 | 0 | 3 | Finglas | 817
95 | 1111 | 0.95 | 0 | 3 | Dunstown (Carrickmines) | 334 | Poolbeg
105 | 582 | 0.95 | 0 | 3 | Arklow | 392
[6 empty] | 325 | Finglas
326
[6 empty] | 1111 | Dunstown (Carrickmines)
[6 empty] | 582 | Arklow

## gasComposition
assumed to be pure natural gas

## loadCurve
DateTime | Actual System Demand (MW) | Gas demand factor
2022-12-01 | 3987 | 1
2022-12-01 00:15 | 3920 | 0.98564
2022-12-01 00:30 | 3849 | 0.97452
2022-12-01 00:45 | 3825 | 0.96901
2022-12-01 01:00 | 3773 | 0.96992
2022-12-01 01:15 | 3762 | 0.97911
2022-12-01 01:30 | 3716 | 0.98938
2022-12-01 01:45 | 3687 | 0.99586
2022-12-01 02:00 | 3643 | 0.9945
2022-12-01 02:15 | 3623 | 0.97766
2022-12-01 02:30 | 3595 | 0.955
2022-12-01 02:45 | 3568 | 0.93214
2022-12-01 03:00 | 3541 | 0.91488
2022-12-01 03:15 | 3547 | 0.91232
2022-12-01 03:30 | 3540 | 0.91871
2022-12-01 03:45 | 3528 | 0.93103
2022-12-01 04:00 | 3513 | 0.94515
2022-12-01 04:15 | 3523 | 0.95269
2022-12-01 04:30 | 3516 | 0.95787
2022-12-01 04:45 | 3516 | 0.96154
2022-12-01 05:00 | 3533 | 0.96521
2022-12-01 05:15 | 3589 | 0.97247
2022-12-01 05:30 | 3637 | 0.98101
2022-12-01 05:45 | 3680 | 0.9902
2022-12-01 06:00 | 3818 | 0.99921
2022-12-01 06:15 | 4012 | 1.0053
2022-12-01 06:30 | 4126 | 1.0114
2022-12-01 06:45 | 4315 | 1.0183
2022-12-01 07:00 | 4516 | 1.0267
2022-12-01 07:15 | 4839 | 1.0376
2022-12-01 07:30 | 5006 | 1.0496
2022-12-01 07:45 | 5163 | 1.0612
2022-12-01 08:00 | 5240 | 1.0712
2022-12-01 08:15 | 5276 | 1.077
2022-12-01 08:30 | 5269 | 1.0793
2022-12-01 08:45 | 5301 | 1.0781
2022-12-01 09:00 | 5371 | 1.0739
2022-12-01 09:15 | 5410 | 1.0673
2022-12-01 09:30 | 5418 | 1.0598
2022-12-01 09:45 | 5435 | 1.0528
2022-12-01 10:00 | 5423 | 1.0472
2022-12-01 10:15 | 5404 | 1.0432
2022-12-01 10:30 | 5425 | 1.0414
2022-12-01 10:45 | 5423 | 1.0416
2022-12-01 11:00 | 5450 | 1.0429
2022-12-01 11:15 | 5445 | 1.0438
2022-12-01 11:30 | 5445 | 1.043
2022-12-01 11:45 | 5430 | 1.0394
2022-12-01 12:00 | 5440 | 1.032
2022-12-01 12:15 | 5478 | 1.02
2022-12-01 12:30 | 5494 | 1.0051
2022-12-01 12:45 | 5491 | 0.98901
2022-12-01 13:00 | 5500 | 0.97366
2022-12-01 13:15 | 5458 | 0.96039
2022-12-01 13:30 | 5410 | 0.95209
2022-12-01 13:45 | 5376 | 0.95013
2022-12-01 14:00 | 5367 | 0.95479
2022-12-01 14:15 | 5400 | 0.96651
2022-12-01 14:30 | 5360 | 0.98111
2022-12-01 14:45 | 5364 | 0.99536
2022-12-01 15:00 | 5384 | 1.0063
2022-12-01 15:15 | 5444 | 1.0083
2022-12-01 15:30 | 5484 | 1.0064
2022-12-01 15:45 | 5542 | 1.0029
2022-12-01 16:00 | 5585 | 0.99961
2022-12-01 16:15 | 5699 | 1.0011
2022-12-01 16:30 | 5851 | 1.0009
2022-12-01 16:45 | 5984 | 0.99553
2022-12-01 17:00 | 6043 | 0.98172
2022-12-01 17:15 | 6102 | 0.95347
2022-12-01 17:30 | 6100 | 0.91788
2022-12-01 17:45 | 6091 | 0.87928
2022-12-01 18:00 | 6013 | 0.84254
2022-12-01 18:15 | 5921 | 0.81396
2022-12-01 18:30 | 5863 | 0.79326
2022-12-01 18:45 | 5782 | 0.78056
2022-12-01 19:00 | 5740 | 0.77452
2022-12-01 19:15 | 5720 | 0.77179
2022-12-01 19:30 | 5645 | 0.77149
2022-12-01 19:45 | 5578 | 0.77179
2022-12-01 20:00 | 5542 | 0.77138
2022-12-01 20:15 | 5475 | 0.7687
2022-12-01 20:30 | 5377 | 0.76589
2022-12-01 20:45 | 5279 | 0.76468
2022-12-01 21:00 | 5211 | 0.76705
2022-12-01 21:15 | 5145 | 0.77524
2022-12-01 21:30 | 5013 | 0.78971
2022-12-01 21:45 | 4896 | 0.81066
2022-12-01 22:00 | 4793 | 0.83763
2022-12-01 22:15 | 4657 | 0.86853
2022-12-01 22:30 | 4546 | 0.90355
2022-12-01 22:45 | 4426 | 0.94155
2022-12-01 23:00 | 4351 | 0.98113
2022-12-01 23:15 | 4333 | 1.0203
2022-12-01 23:30 | 4241 | 1.0581
2022-12-01 23:45 | 4150 | 1.0933

## future gas
| Power | IC | Residential | Transport | Own use | IOM | NI | Total |  |  | Power | IC | Residential | Transport | Own use | IOM | NI | Total
2021 | 141.3 | 55.8 | 28.6 | 0.1 | 1.6 | 6.5 | 85.5 | 319.4 |  | 2021 | 12.7655 | 5.0412 | 2.5838 | 0.0090343 | 0.14455 | 0.58723 | 7.7244 | 28.8557 |  | best estimate
2022 | 140.8 | 61.8 | 30.1 | 0.1 | 1.8 | 6.5 | 80 | 321.1 |  | 2022 | 12.7203 | 5.5832 | 2.7193 | 0.0090343 | 0.16262 | 0.58723 | 7.2275 | 29.0092
2023 | 162.6 | 98.1 | 47.2 | 0.2 | 2.6 | 6.6 | 105.7 | 423 |  | 2023 | 14.6898 | 8.8627 | 4.2642 | 0.018069 | 0.23489 | 0.59627 | 9.5493 | 38.2152
2024 | 158.8 | 98 | 45.7 | 0.4 | 2.4 | 6.1 | 105.4 | 416.8 |  | 2024 | 14.3465 | 8.8536 | 4.1287 | 0.036137 | 0.21682 | 0.55109 | 9.5222 | 37.6551
2025 | 149.6 | 103.5 | 45 | 0.6 | 2.5 | 5.4 | 103.2 | 409.8 |  | 2025 | 13.5154 | 9.3505 | 4.0654 | 0.054206 | 0.22586 | 0.48785 | 9.3234 | 37.0227
2026 | 150.1 | 92.2 | 44.4 | 0.9 | 2.6 | 5.4 | 103 | 398.6 |  | 2026 | 13.5605 | 8.3297 | 4.0112 | 0.081309 | 0.23489 | 0.48785 | 9.3054 | 36.0108
2027 | 148 | 93.2 | 43.7 | 1.2 | 2.6 | 5.3 | 108.6 | 402.6 |  | 2027 | 13.3708 | 8.42 | 3.948 | 0.10841 | 0.23489 | 0.47882 | 9.8113 | 36.3722
2028 | 144.3 | 92 | 44.2 | 1.3 | 2.6 | 5 | 101.5 | 390.9 |  | 2028 | 13.0365 | 8.3116 | 3.9932 | 0.11745 | 0.23489 | 0.45172 | 9.1698 | 35.3152
2029 | 137.7 | 92.3 | 43.6 | 1.4 | 2.6 | 5.3 | 95.6 | 378.5 |  | 2029 | 12.4403 | 8.3387 | 3.939 | 0.12648 | 0.23489 | 0.47882 | 8.6368 | 34.1949
2030 | 144.1 | 89.2 | 32.1 | 1.4 | 2.2 | 5.3 | 97.1 | 371.4 |  | 2030 | 13.0185 | 8.0586 | 2.9 | 0.12648 | 0.19876 | 0.47882 | 8.7723 | 33.5535
| GWh/day | [14 empty] | Mm3/day
| Power | IC | Residential | Transport | Own use | IOM | NI | Total |  |  | Power | IC | Residential | Transport | Own use | IOM | NI | Total
| 112.8 | 61.2 | 46 | 0.1 | 2.2 | 6.5 | 85.5 | 314.3 |  | 2021 | 10.1907 | 5.529 | 4.1558 | 0.0090343 | 0.19876 | 0.58723 | 7.7244 | 28.3949 |  | low demand
| 143 | 58.1 | 23.8 | 0.1 | 1.5 | 6.5 | 80 | 313 |  | 2022 | 12.9191 | 5.2489 | 2.1502 | 0.0090343 | 0.13551 | 0.58723 | 7.2275 | 28.2775
| 151 | 79.3 | 43.5 | 0.1 | 2.2 | 6.6 | 105.7 | 388.4 |  | 2023 | 13.6418 | 7.1642 | 3.9299 | 0.0090343 | 0.19876 | 0.59627 | 9.5493 | 35.0893
| 145.2 | 86.6 | 43.1 | 0.3 | 2.3 | 6.1 | 105.4 | 389 |  | 2024 | 13.1178 | 7.8237 | 3.8938 | 0.027103 | 0.20779 | 0.55109 | 9.5222 | 35.1435
| 149.5 | 83.4 | 40 | 0.4 | 2.2 | 5.4 | 103.2 | 384.1 |  | 2025 | 13.5063 | 7.5346 | 3.6137 | 0.036137 | 0.19876 | 0.48785 | 9.3234 | 34.7009
| 141.5 | 69 | 43.6 | 0.7 | 2.3 | 5.4 | 103 | 365.5 |  | 2026 | 12.7836 | 6.2337 | 3.939 | 0.06324 | 0.20779 | 0.48785 | 9.3054 | 33.0205
| 136.1 | 70.8 | 38.5 | 0.9 | 2.2 | 5.3 | 108.6 | 362.4 |  | 2027 | 12.2957 | 6.3963 | 3.4782 | 0.081309 | 0.19876 | 0.47882 | 9.8113 | 32.7404
| 135 | 70.1 | 37.4 | 1 | 2.1 | 5 | 101.5 | 352.1 |  | 2028 | 12.1963 | 6.3331 | 3.3788 | 0.090343 | 0.18972 | 0.45172 | 9.1698 | 31.8099
| 114 | 72.2 | 38.5 | 1 | 2.2 | 5.3 | 95.6 | 328.8 |  | 2029 | 10.2991 | 6.5228 | 3.4782 | 0.090343 | 0.19876 | 0.47882 | 8.6368 | 29.7049
| 118.4 | 64.6 | 37.5 | 1 | 2 | 5.3 | 97.1 | 325.9 |  | 2030 | 10.6966 | 5.8362 | 3.3879 | 0.090343 | 0.18069 | 0.47882 | 8.7723 | 29.4429
| Power | IC | Residential | Transport | Own use | IOM | NI | Total |  |  | Power | IC | Residential | Transport | Own use | IOM | NI | Total |  | high demand
| 117.9 | 63.3 | 46.1 | 0.1 | 2.2 | 6.5 | 85.5 | 321.6 |  | 2021 | 10.6515 | 5.7187 | 4.1648 | 0.0090343 | 0.19876 | 0.58723 | 7.7244 | 29.0544
| 123.3 | 67.6 | 44 | 0.1 | 2.4 | 6.5 | 80 | 323.9 |  | 2022 | 11.1393 | 6.1072 | 3.9751 | 0.0090343 | 0.21682 | 0.58723 | 7.2275 | 29.2622
| 168.2 | 98.8 | 48 | 0.2 | 2.6 | 6.6 | 105.7 | 430.1 |  | 2023 | 15.1957 | 8.9259 | 4.3365 | 0.018069 | 0.23489 | 0.59627 | 9.5493 | 38.8567
| 174.5 | 99.3 | 46 | 0.4 | 2.5 | 6.1 | 105.4 | 434.2 |  | 2024 | 15.7649 | 8.9711 | 4.1558 | 0.036137 | 0.22586 | 0.55109 | 9.5222 | 39.2271
| 165.7 | 107.1 | 44.1 | 0.7 | 2.5 | 5.4 | 103.2 | 428.7 |  | 2025 | 14.9699 | 9.6758 | 3.9841 | 0.06324 | 0.22586 | 0.48785 | 9.3234 | 38.7302
| 167.1 | 97.6 | 43 | 1.1 | 2.6 | 5.4 | 103 | 419.8 |  | 2026 | 15.0964 | 8.8175 | 3.8848 | 0.099378 | 0.23489 | 0.48785 | 9.3054 | 37.9261
| 172.1 | 93.1 | 42.5 | 1.5 | 2.5 | 5.3 | 108.6 | 425.6 |  | 2027 | 15.5481 | 8.411 | 3.8396 | 0.13551 | 0.22586 | 0.47882 | 9.8113 | 38.4501
| 167.1 | 90.1 | 41.1 | 1.7 | 2.4 | 5 | 101.5 | 408.9 |  | 2028 | 15.0964 | 8.1399 | 3.7131 | 0.15358 | 0.21682 | 0.45172 | 9.1698 | 36.9414
| 145 | 100.1 | 46.7 | 1.7 | 2.9 | 5.3 | 95.6 | 397.3 |  | 2029 | 13.0998 | 9.0434 | 4.219 | 0.15358 | 0.262 | 0.47882 | 8.6368 | 35.8934
| 135.1 | 99.7 | 40.3 | 1.7 | 2.4 | 5.3 | 97.1 | 381.6 |  | 2030 | 12.2054 | 9.0072 | 3.6408 | 0.15358 | 0.21682 | 0.47882 | 8.7723 | 34.475
Estimated by ourself from 2030
best estimate | [8 empty] | low demand | [8 empty] | high demand
Year | Power | Industrial & Commercial | Residential | Transport | Own use | Isle of Man | Northern Ireland |  | Year | Power | Industrial & Commercial | Residential | Transport | Own use | Isle of Man | Northern Ireland |  | Year | Power | Industrial & Commercial | Residential | Transport | Own use | Isle of Man | Northern Ireland
2021 | 12.7655 | 5.0412 | 2.5838 | 0.00903 | 0.14455 | 0.58723 | 7.7244 |  | 2021 | 10.1907 | 5.529 | 4.1558 | 0.00903 | 0.19876 | 0.58723 | 7.7244 |  | 2021 | 10.6515 | 5.7187 | 4.1648 | 0.00903 | 0.19876 | 0.58723 | 7.7244
2022 | 12.7203 | 5.5832 | 2.7193 | 0.00903 | 0.16262 | 0.58723 | 7.2275 |  | 2022 | 12.9191 | 5.2489 | 2.1502 | 0.00903 | 0.13551 | 0.58723 | 7.2275 |  | 2022 | 11.1393 | 6.1072 | 3.9751 | 0.00903 | 0.21682 | 0.58723 | 7.2275
2023 | 14.6898 | 8.8627 | 4.2642 | 0.01807 | 0.23489 | 0.59627 | 9.5493 |  | 2023 | 13.6418 | 7.1642 | 3.9299 | 0.00903 | 0.19876 | 0.59627 | 9.5493 |  | 2023 | 15.1957 | 8.9259 | 4.3365 | 0.01807 | 0.23489 | 0.59627 | 9.5493
2024 | 14.3465 | 8.8536 | 4.1287 | 0.03614 | 0.21682 | 0.55109 | 9.5222 |  | 2024 | 13.1179 | 7.8237 | 3.8938 | 0.0271 | 0.20779 | 0.55109 | 9.5222 |  | 2024 | 15.7649 | 8.9711 | 4.1558 | 0.03614 | 0.22586 | 0.55109 | 9.5222
2025 | 13.5154 | 9.3505 | 4.0655 | 0.05421 | 0.22586 | 0.48785 | 9.3234 |  | 2025 | 13.5063 | 7.5346 | 3.6137 | 0.03614 | 0.19876 | 0.48785 | 9.3234 |  | 2025 | 14.9699 | 9.6758 | 3.9841 | 0.06324 | 0.22586 | 0.48785 | 9.3234
2026 | 13.5605 | 8.3297 | 4.0112 | 0.08131 | 0.23489 | 0.48785 | 9.3054 |  | 2026 | 12.7836 | 6.2337 | 3.939 | 0.06324 | 0.20779 | 0.48785 | 9.3054 |  | 2026 | 15.0964 | 8.8175 | 3.8848 | 0.09938 | 0.23489 | 0.48785 | 9.3054
2027 | 13.3708 | 8.42 | 3.948 | 0.10841 | 0.23489 | 0.47882 | 9.8113 |  | 2027 | 12.2957 | 6.3963 | 3.4782 | 0.08131 | 0.19876 | 0.47882 | 9.8113 |  | 2027 | 15.5481 | 8.411 | 3.8396 | 0.13551 | 0.22586 | 0.47882 | 9.8113
2028 | 13.0365 | 8.3116 | 3.9932 | 0.11745 | 0.23489 | 0.45172 | 9.1699 |  | 2028 | 12.1964 | 6.3331 | 3.3788 | 0.09034 | 0.18972 | 0.45172 | 9.1699 |  | 2028 | 15.0964 | 8.1399 | 3.7131 | 0.15358 | 0.21682 | 0.45172 | 9.1699
2029 | 12.4403 | 8.3387 | 3.939 | 0.12648 | 0.23489 | 0.47882 | 8.6368 |  | 2029 | 10.2991 | 6.5228 | 3.4782 | 0.09034 | 0.19876 | 0.47882 | 8.6368 |  | 2029 | 13.0998 | 9.0434 | 4.219 | 0.15358 | 0.262 | 0.47882 | 8.6368
2030 | 13.0185 | 8.0586 | 2.9 | 0.12648 | 0.19876 | 0.47882 | 8.7723 |  | 2030 | 10.6966 | 5.8362 | 3.3879 | 0.09034 | 0.18069 | 0.47882 | 8.7723 |  | 2030 | 12.2054 | 9.0072 | 3.6408 | 0.15358 | 0.21682 | 0.47882 | 8.7723
2031 | 13.1038 | 7.8164 | 3.3415 | 0.12142 | 0.1874 | 0.45738 | 8.4142 |  | 2031 | 9.121 | 5.8201 | 3.3415 | 0.08297 | 0.1874 | 0.45738 | 8.4142 |  | 2031 | 13.1038 | 9.3234 | 3.9449 | 0.16523 | 0.2277 | 0.45738 | 8.4142
2032 | 12.6928 | 7.4166 | 3.3071 | 0.11079 | 0.17651 | 0.46421 | 8.1685 |  | 2032 | 8.0703 | 5.8159 | 3.3071 | 0.07526 | 0.17651 | 0.46421 | 8.1685 |  | 2032 | 12.6928 | 8.7313 | 3.7994 | 0.18878 | 0.24525 | 0.46421 | 8.1685
2033 | 12.6335 | 7.15 | 3.2327 | 0.09679 | 0.17567 | 0.47683 | 8.0091 |  | 2033 | 7.3335 | 6.1832 | 3.2327 | 0.06396 | 0.17567 | 0.47683 | 8.0091 |  | 2033 | 12.6335 | 8.6044 | 3.8664 | 0.21672 | 0.22082 | 0.47683 | 8.0091
2034 | 12.7237 | 6.8375 | 3.2047 | 0.08059 | 0.17109 | 0.47107 | 7.769 |  | 2034 | 5.7602 | 6.0942 | 3.2047 | 0.05389 | 0.17109 | 0.47107 | 7.769 |  | 2034 | 12.7237 | 8.079 | 3.8162 | 0.24111 | 0.22942 | 0.47107 | 7.769
2035 | 12.608 | 6.644 | 3.1383 | 0.06371 | 0.16651 | 0.46997 | 7.5652 |  | 2035 | 4.8568 | 5.9416 | 3.1383 | 0.04331 | 0.16651 | 0.46997 | 7.5652 |  | 2035 | 12.608 | 8.1471 | 3.8352 | 0.25879 | 0.23587 | 0.46997 | 7.5652
2036 | 12.4726 | 6.4009 | 3.101 | 0.04724 | 0.16399 | 0.48037 | 7.3734 |  | 2036 | 3.6759 | 5.6827 | 3.101 | 0.03498 | 0.16399 | 0.48037 | 7.3734 |  | 2036 | 12.4726 | 7.9451 | 3.8151 | 0.27196 | 0.22277 | 0.48037 | 7.3734
2037 | 12.4417 | 6.2218 | 3.0468 | 0.03208 | 0.15914 | 0.48466 | 7.173 |  | 2037 | 2.4661 | 5.7364 | 3.0468 | 0.02756 | 0.15914 | 0.48466 | 7.173 |  | 2037 | 12.4417 | 8.1108 | 3.8164 | 0.2852 | 0.22851 | 0.48466 | 7.173
2038 | 12.3948 | 5.9891 | 3.0024 | 0.01881 | 0.15641 | 0.48474 | 6.9847 |  | 2038 | 1.5659 | 5.8299 | 3.0024 | 0.02234 | 0.15641 | 0.48474 | 6.9847 |  | 2038 | 12.3948 | 7.9256 | 3.8059 | 0.30195 | 0.23016 | 0.48474 | 6.9847
2039 | 12.3024 | 5.8005 | 2.9556 | 0.00778 | 0.15239 | 0.49112 | 6.8012 |  | 2039 | 1.5659 | 5.8005 | 2.9556 | 0.01814 | 0.15239 | 0.49112 | 6.8012 |  | 2039 | 12.3024 | 7.9427 | 3.802 | 0.32283 | 0.22322 | 0.49112 | 6.8012
2040 | 12.2296 | 5.5776 | 2.9092 | 0.00778 | 0.14917 | 0.49857 | 6.6206 |  | 2040 | 1.5659 | 5.5776 | 2.9092 | 0.01544 | 0.14917 | 0.49857 | 6.6206 |  | 2040 | 12.2296 | 7.6778 | 3.7945 | 0.34622 | 0.2266 | 0.49857 | 6.6206
2041 | 12.1745 | 5.3956 | 2.8653 | 0.00778 | 0.1458 | 0.50216 | 6.4461 |  | 2041 | 1.5659 | 5.3956 | 2.8653 | 0.01333 | 0.1458 | 0.50216 | 6.4461 |  | 2041 | 12.1745 | 7.6228 | 3.789 | 0.37003 | 0.22637 | 0.50216 | 6.4461
2042 | 12.1062 | 5.1942 | 2.82 | 0.00778 | 0.14244 | 0.50698 | 6.2759 |  | 2042 | 1.5659 | 5.1942 | 2.82 | 0.01198 | 0.14244 | 0.50698 | 6.2759 |  | 2042 | 12.1062 | 7.4054 | 3.7824 | 0.39324 | 0.22265 | 0.50698 | 6.2759
2043 | 12.0333 | 5.0259 | 2.7773 | 0.00778 | 0.13934 | 0.51429 | 6.11 |  | 2043 | 1.5659 | 5.0259 | 2.7773 | 0.01079 | 0.13934 | 0.51429 | 6.11 |  | 2043 | 12.0333 | 7.3862 | 3.7764 | 0.41627 | 0.2244 | 0.51429 | 6.11
2044 | 11.9686 | 4.8435 | 2.7338 | 0.00778 | 0.13611 | 0.52028 | 5.9487 |  | 2044 | 1.5659 | 4.8435 | 2.7338 | 0.00987 | 0.13611 | 0.52028 | 5.9487 |  | 2044 | 11.9686 | 7.2367 | 3.7701 | 0.44029 | 0.22354 | 0.52028 | 5.9487
2045 | 11.9047 | 4.6852 | 2.6919 | 0.00778 | 0.13312 | 0.52551 | 5.7915 |  | 2045 | 1.5659 | 4.6852 | 2.6919 | 0.00891 | 0.13312 | 0.52551 | 5.7915 |  | 2045 | 11.9047 | 7.2193 | 3.764 | 0.46636 | 0.22146 | 0.52551 | 5.7915
2046 | 11.8373 | 4.5163 | 2.6501 | 0.00778 | 0.13009 | 0.53218 | 5.6385 |  | 2046 | 1.5659 | 4.5163 | 2.6501 | 0.00803 | 0.13009 | 0.53218 | 5.6385 |  | 2046 | 11.8373 | 7.0744 | 3.7578 | 0.49483 | 0.22217 | 0.53218 | 5.6385
2047 | 11.771 | 4.3661 | 2.6092 | 0.00778 | 0.12717 | 0.53911 | 5.4896 |  | 2047 | 1.5659 | 4.3661 | 2.6092 | 0.0071 | 0.12717 | 0.53911 | 5.4896 |  | 2047 | 11.771 | 7.0221 | 3.7516 | 0.52545 | 0.22119 | 0.53911 | 5.4896
2048 | 11.7067 | 4.2093 | 2.5689 | 0.00778 | 0.12431 | 0.54528 | 5.3446 |  | 2048 | 1.5659 | 4.2093 | 2.5689 | 0.00622 | 0.12431 | 0.54528 | 5.3446 |  | 2048 | 11.7067 | 6.8731 | 3.7455 | 0.55776 | 0.21991 | 0.54528 | 5.3446
2049 | 11.642 | 4.0679 | 2.5291 | 0.00778 | 0.12151 | 0.55182 | 5.2035 |  | 2049 | 1.5659 | 4.0679 | 2.5291 | 0.00536 | 0.12151 | 0.55182 | 5.2035 |  | 2049 | 11.642 | 6.8086 | 3.7393 | 0.59151 | 0.22 | 0.55182 | 5.2035
2050 | 11.5771 | 3.923 | 2.4901 | 0.00778 | 0.11878 | 0.55895 | 5.066 |  | 2050 | 1.5659 | 3.923 | 2.4901 | 0.00459 | 0.11878 | 0.55895 | 5.066 |  | 2050 | 11.5771 | 6.6786 | 3.7332 | 0.62685 | 0.21907 | 0.55895 | 5.066